## Building Material
Link | Status | Title | Pack Price | Quantity | MRP | Discount | Tax | Price Per Piece | Product Description | Brand | Model No | Usage | Category 1 | Category 2 | Path | Density | Grade Standard | Type | Model No. | Volume | Grade
https://mccoymart.com/buy/ultratech-zip-concrete-001-cum/ | Success | Ultratech Zip Concrete( 0.01 Cum) | 1,170 | 5 | 1,500 | 22% | Inclusive of all taxes | ₹234 / cu.m |  | Ultratech | UltratechRM_0.01cum | Construction | Building Material | Ready Mix Concrete | Building Material > Ready Mix Concrete
https://mccoymart.com/buy/mccoy-rmc-m-30-grade-ready-mix-concrete-without-flyash/ | Success | McCoy RMC M-30 Grade Ready Mix Concrete Without Flyash | 1,170 | 5 | 7,965 | 14% | Inclusive of all taxes |  | RMC Grade M-30 design mix for OPC 43 grade cement without fly ash Material contains in 1 CUM: Total Density - 2372 Kg/m3 Cement - 360 Kg/m3 Water - 152 Kg/m3 Sand - 697 Kg/m3 Agg. 10 mm - 465 Kg/m3 Agg. 20 mm - 698 Kg/m3 Admixture - 3.6 Kg/m3 | McCoy RMC | MRMC_M-30_Without Flyash | Construction | Building Material | Ready Mix Concrete | Building Material > Ready Mix Concrete | 2372 Kg/m3 | M-30 | Without Fly Ash
https://mccoymart.com/buy/mccoy-rmc-m-30-grade-ready-mix-concrete-with-flyash/ | Success | McCoy RMC M-30 Grade Ready Mix Concrete With Flyash | 1,170 | 5 | 7,670 | 15% | Inclusive of all taxes |  | RMC Grade M-30 design mix for OPC 43 grade cement with fly ash Material contains in 1 CUM: Total Density - 2365 Kg/m3 Cement - 320 Kg/m3 Flyash - 80 Kg/m3 Water - 157 Kg/m3 Sand - 687 Kg/m3 Agg. 10 mm - 449 Kg/m3 Agg. 20 mm - 672 Kg/m3 Admixture - 4.0 Kg/m3 | McCoy RMC | MRMC_M-30_With Flyash | Construction | Building Material | Ready Mix Concrete | Building Material > Ready Mix Concrete | 2365 Kg/m3 | M-30 | With Fly Ash
https://mccoymart.com/buy/technoprime-rmc-m-20-grade-ready-mix-concrete-with-flyash/ | Success | Technoprime RMC M-20 Grade Ready Mix Concrete With Flyash | 1,170 | 5 |  |  | Inclusive of all taxes |  | Technoprime RMC M20 Grade Ready Mix Concrete with Flyash is extensively tested to meet stringent quality standards and conforms to relevant codes and specifications. It provides excellent long-term durability, resistance to cracking, and enhanced resistance to sulfate and chloride attacks. Technical Specification Cement :250 Kg/m3 Flyash : 70 Kg/m3 | Technoprime RMC |  | Construction | Building Material | Ready Mix Concrete | Building Material > Ready Mix Concrete |  | M20 |  | Techno_M20_With Flyash
https://mccoymart.com/buy/mccoy-rmc-m-35-grade-ready-mix-concrete-without-flyash/ | Success | McCoy RMC M-35 Grade Ready Mix Concrete Without Flyash | 1,170 | 5 | 8,113 | 13% | Inclusive of all taxes |  | RMC Grade M-35 design mix for OPC 43 grade cement without fly ash Material contains in 1 CUM: Total Density - 2376 Kg/m3 Cement - 385 Kg/m3 Water - 166 Kg/m3 Sand - 675 Kg/m3 Agg. 10 mm - 460 Kg/m3 Agg. 20 mm - 690 Kg/m3 Admixture - 3.85 Kg/m3 | McCoy RMC | MRMC_M-35_Without Flyash | Construction | Building Material | Ready Mix Concrete | Building Material > Ready Mix Concrete | 2376 Kg/m3 | M-35 | Without Fly Ash
https://mccoymart.com/buy/vikas-emark-infra-m-10-grade-ready-mix-concrete-with-flyash/ | Success | Vikas Emark Infra M-10 Grade Ready Mix Concrete With Flyash | 1,170 | 5 | 6,328 | 11% | Inclusive of all taxes |  | Vikas Emark Infra RMC Grade M-10 with fly ash. It is a mixture of cements, water, aggregates, sand & Admixture. All aggregates should be of a washed-type material with limited amounts of fines or dirt and clay. Key Features: Quality and Consistency Efficiency Environment Friendly Convenient Delivery Versatility Reduced Wastage Reduced Life-Cycle Cost Technical Details: Cement - 170 Kg/m3 Flyash - 100 Kg/m3 | Vikas Emark Infra | VEI_M-10_With Flyash | Construction | Building Material | Ready Mix Concrete | Building Material > Ready Mix Concrete |  | M10 | With Fly Ash
https://mccoymart.com/buy/technoprime-rmc-m-10-grade-ready-mix-concrete-with-flyash/ | Success | Technoprime RMC M-10 Grade Ready Mix Concrete With Flyash | 1,170 | 5 |  |  | Inclusive of all taxes |  | Technoprime RMC M10 Grade Ready Mix Concrete with Flyash is extensively tested to meet stringent quality standards and conforms to relevant codes and specifications. It provides excellent long-term durability, resistance to cracking, and enhanced resistance to sulfate and chloride attacks. Technical Specification Cement : 150 Kg/m3 Flyash : 70 Kg/m3 | Technoprime RMC |  | Construction | Building Material | Ready Mix Concrete | Building Material > Ready Mix Concrete |  | M10 |  | Techno_M10_With Flyash
https://mccoymart.com/buy/shaila-rmc-m-40-grade-ready-mix-concrete-with-flyash/ | Success | Shaila RMC M-40 Grade Ready Mix Concrete With Flyash | 1,170 | 5 | 7,434 | 3% | Inclusive of all taxes |  | RMC Grade M-40 design mix for OPC 43 grade cement with fly ash Material contains in 1 CUM: Total Density - 2380 Kg/m3 Cement - 390 Kg/m3 Flyash - 70 Kg/m3 Water - 163 Kg/m3 Sand - 614 Kg/m3 Agg. 10 mm - 457 Kg/m3 Agg. 20 mm - 686 Kg/m3 Admixture - 5.52 Kg/m3 | Shaila RMC | SRMC_M-40_With Flyash | Construction | Building Material | Ready Mix Concrete | Building Material > Ready Mix Concrete | 2380 Kg/m3 | M-40 | With Fly Ash
https://mccoymart.com/buy/vikas-emark-infra-m-30-grade-ready-mix-concrete-with-flyash/ | Success | Vikas Emark Infra M-30 Grade Ready Mix Concrete With Flyash | 1,170 | 5 | 7,518 | 11% | Inclusive of all taxes |  | Vikas Emark Infra RMC Grade M-30 with fly ash. It is a mixture of cements, water, aggregates, sand & Admixture. All aggregates should be of a washed-type material with limited amounts of fines or dirt and clay. Key Features: Quality and Consistency Efficiency Environment Friendly Convenient Delivery Versatility Reduced Wastage Reduced Life-Cycle Cost Technical Details: Cement - 320 Kg/m3 Flyash - 100 Kg/m3 | Vikas Emark Infra | VEI_M-30_With Flyash | Construction | Building Material | Ready Mix Concrete | Building Material > Ready Mix Concrete |  | M30 | With Fly Ash
https://mccoymart.com/buy/vikas-emark-infra-m-25-grade-ready-mix-concrete-with-flyash/ | Success | Vikas Emark Infra M-25 Grade Ready Mix Concrete With Flyash | 1,170 | 5 | 7,168 | 11% | Inclusive of all taxes |  | Vikas Emark Infra RMC Grade M-25 with fly ash. It is a mixture of cements, water, aggregates, sand & Admixture. All aggregates should be of a washed-type material with limited amounts of fines or dirt and clay. Key Features: Quality and Consistency Efficiency Environment Friendly Convenient Delivery Versatility Reduced Wastage Reduced Life-Cycle Cost Technical Details: Cement - 280 Kg/m3 Flyash - 90 Kg/m3 | Vikas Emark Infra | VEI_M-25_With Flyash | Construction | Building Material | Ready Mix Concrete | Building Material > Ready Mix Concrete |  | M25 | With Fly Ash
javascript:void(0) | Success | Vikas Emark Infra M-25 Grade Ready Mix Concrete With Flyash | 1,170 | 5 | 7,168 | 11% | Inclusive of all taxes |  | Vikas Emark Infra RMC Grade M-25 with fly ash. It is a mixture of cements, water, aggregates, sand & Admixture. All aggregates should be of a washed-type material with limited amounts of fines or dirt and clay. Key Features: Quality and Consistency Efficiency Environment Friendly Convenient Delivery Versatility Reduced Wastage Reduced Life-Cycle Cost Technical Details: Cement - 280 Kg/m3 Flyash - 90 Kg/m3 | Vikas Emark Infra | VEI_M-25_With Flyash | Construction | Building Material | Ready Mix Concrete | Building Material > Ready Mix Concrete |  | M25 | With Fly Ash
https://mccoymart.com/buy/ultratech-standard-ready-mix-concrete-m-30-01-cubic-meter/ | Success | UltraTech Standard Ready Mix Concrete M-30 (0.1 Cubic Meter) | 1,170 | 5 | 1,000 | 26% | Inclusive of all taxes |  | Ultratech -0.1 cu m it is a mixture of cements, water, aggregates, sand & Admixture. All aggregates should be of a washed-type material with limited amounts of fines or dirt and clay. Key Features: Quality and Consistency Efficiency Environment Friendly Convenient Delivery Versatility Reduced Wastage Reduced Life-Cycle Cost | UltraTech | Ultratech StandardM-30-0.1 cm m |  | Building Material | Ready Mix Concrete | Building Material > Ready Mix Concrete |  |  |  |  | 0.1 Cubic Meter
https://mccoymart.com/buy/mccoy-rmc-m-50-grade-ready-mix-concrete-with-flyash/ | Success | McCoy RMC M-50 Grade Ready Mix Concrete With Flyash | 1,170 | 5 | 8,850 | 4% | Inclusive of all taxes |  | RMC Grade M-50 design mix for OPC 43 grade cement with fly ash Material contains in 1 CUM: Total Density - 2390 Kg/m3 Cement - 455 Kg/m3 (Ultratech) Flyash - 70 Kg/m3 Water - 165 Kg/m3 Sand - 595 Kg/m3 Agg. 10 mm - 431 Kg/m3 Agg. 20 mm - 674 Kg/m3 Admixture - 5.775 Kg/m3 | McCoy RMC | MRMC_M-50_With Flyash | Construction | Building Material | Ready Mix Concrete | Building Material > Ready Mix Concrete | 2390 Kg/m3 | M-50 | With Fly Ash
https://mccoymart.com/buy/technoprime-rmc-m-40-grade-ready-mix-concrete-without-flyash/ | Success | Technoprime RMC M-40 Grade Ready Mix Concrete Without Flyash | 1,170 | 5 |  |  | Inclusive of all taxes |  | Technoprime RMC M40 Grade is a superior quality ready-mix concrete specifically designed for various construction applications. It is a high-performance concrete blend that does not contain fly ash, making it an ideal choice for projects where fly ash is not required or preferred. Technical Specification Cement :440 Kg/m3 | Technoprime RMC |  | Construction | Building Material | Ready Mix Concrete | Building Material > Ready Mix Concrete |  | M40 |  | Techno_M40_Without Flyash
https://mccoymart.com/buy/shaila-rmc-m-35-grade-ready-mix-concrete-with-flyash/ | Success | Shaila RMC M-35 Grade Ready Mix Concrete With Flyash | 1,170 | 5 | 7,137 | 4% | Inclusive of all taxes |  | RMC Grade M-35 design mix for OPC 43 grade cement with fly ash Material contains in 1 CUM: Total Density - 2375 Kg/m3 Cement - 350 Kg/m3 Flyash - 80 Kg/m3 Water - 160 Kg/m3 Sand - 642 Kg/m3 Agg. 10 mm - 457 Kg/m3 Agg. 20 mm - 686 Kg/m3 Admixture - 4.3 Kg/m3 | Shaila RMC | SRMC_M-35_With Flyash | Construction | Building Material | Ready Mix Concrete | Building Material > Ready Mix Concrete | 2375 Kg/m3 | M-35 | With Fly Ash
https://mccoymart.com/buy/shaila-rmc-m-20-grade-ready-mix-concrete-with-flyash/ | Success | Shaila RMC M-20 Grade Ready Mix Concrete With Flyash | 1,170 | 5 | 6,245 | 5% | Inclusive of all taxes |  | RMC Grade M-20 design mix for OPC 43 grade cement with fly ash Material contains in 1 CUM: Total Density - 2358 Kg/m3 Cement - 250 Kg/m3 Flyash - 70 Kg/m3 Water - 154 Kg/m3 Sand - 734 Kg/m3 Agg. 10 mm - 460 Kg/m3 Agg. 20 mm - 690 Kg/m3 Admixture - 3.2 Kg/m3 | Shaila RMC | SRMC_M-20_With Flyash | Construction | Building Material | Ready Mix Concrete | Building Material > Ready Mix Concrete | 2358 Kg/m3 | M-20 | With Fly Ash
https://mccoymart.com/buy/technoprime-rmc-m-25-grade-ready-mix-concrete-without-flyash/ | Success | Technoprime RMC M-25 Grade Ready Mix Concrete Without Flyash | 1,170 | 5 | 6,583 | 1% | Inclusive of all taxes |  | Technoprime RMC M25 Grade is a superior quality ready-mix concrete specifically designed for various construction applications. It is a high-performance concrete blend that does not contain fly ash, making it an ideal choice for projects where fly ash is not required or preferred. Technical Specification Cement : 330 Kg/m3 Flyash : 158 Kg/m3 | Technoprime RMC |  | Construction | Building Material | Ready Mix Concrete | Building Material > Ready Mix Concrete |  | M25 |  | Techno_M25_Without Flyash
https://mccoymart.com/buy/mccoy-rmc-m-10-grade-ready-mix-concrete-without-flyash/ | Success | McCoy RMC M-10 Grade Ready Mix Concrete Without Flyash | 1,170 | 5 | 6,490 | 12% | Inclusive of all taxes |  | RMC Grade M-10 design mix for OPC 43 grade cement without fly ash Material contains in 1 CUM: Total Density - 2360 Kg/m3 Cement - 190 Kg/m3 Water - 165 Kg/m3 Sand - 832 Kg/m3 Agg. 10 mm - 469 Kg/m3 Agg. 20 mm - 704 Kg/m3 Admixture - 2.0 Kg/m3 | McCoy RMC | MRMC_M-10_Without Flyash | Construction | Building Material | Ready Mix Concrete | Building Material > Ready Mix Concrete | 2360 Kg/m3 | M-10 | Without Fly Ash
https://mccoymart.com/buy/shaila-rmc-m-20-grade-ready-mix-concrete-without-flyash/ | Success | Shaila RMC M-20 Grade Ready Mix Concrete Without Flyash | 1,170 | 5 | 6,542 | 5% | Inclusive of all taxes |  | RMC Grade M-20 design mix for OPC 43 grade cement without fly ash Material contains in 1 CUM: Total Density - 2366 Kg/m3 Cement - 300 Kg/m3 Water - 158 Kg/m3 Sand - 744 Kg/m3 Agg. 10 mm - 466 Kg/m3 Agg. 20 mm - 698 Kg/m3 Admixture - 3.0 Kg/m3 | Shaila RMC | SRMC_M-20_Without Flyash | Construction | Building Material | Ready Mix Concrete | Building Material > Ready Mix Concrete | 2366 Kg/m3 | M-20 | Without Fly Ash
https://mccoymart.com/buy/vikas-emark-infra-m-15-grade-ready-mix-concrete-with-flyash/ | Success | Vikas Emark Infra M-15 Grade Ready Mix Concrete With Flyash | 1,170 | 5 | 6,678 | 11% | Inclusive of all taxes |  | Vikas Emark Infra RMC Grade M-15 with fly ash. It is a mixture of cements, water, aggregates, sand & Admixture. All aggregates should be of a washed-type material with limited amounts of fines or dirt and clay. Key Features: Quality and Consistency Efficiency Environment Friendly Convenient Delivery Versatility Reduced Wastage Reduced Life-Cycle Cost Technical Details: Cement - 220 Kg/m3 Flyash - 90 Kg/m3 | Vikas Emark Infra | VEI_M-15_With Flyash | Construction | Building Material | Ready Mix Concrete | Building Material > Ready Mix Concrete |  | M15 | With Fly Ash
https://mccoymart.com/buy/mccoy-rmc-m-05-grade-ready-mix-concrete-with-flyash/ | Success | McCoy RMC M-05 Grade Ready Mix Concrete With Flyash | 1,170 | 5 | 5,900 | 4% | Inclusive of all taxes |  | RMC Grade M-05 design mix for OPC 43 grade cement with fly ash Material contains in 1 CUM: Total Density - 2350 Kg/m3 Cement - 100 Kg/m3 (Ultratech) Flyash - 120 Kg/m3 Water - 160 Kg/m3 Sand - 887 Kg/m3 Agg. 10 mm - 488 Kg/m3 Agg. 20 mm - 595 Kg/m3 Admixture - 2.420 Kg/m3 | McCoy RMC | MRMC_M-05_With Flyash | Construction | Building Material | Ready Mix Concrete | Building Material > Ready Mix Concrete | 2350 Kg/m3 | M-5 | With Fly Ash
https://mccoymart.com/buy/technoprime-rmc-m-35-grade-ready-mix-concrete-with-flyash/ | Success | Technoprime RMC M-35 Grade Ready Mix Concrete With Flyash | 1,170 | 5 | 6,885 | 1% | Inclusive of all taxes |  | Technoprime RMC M35 Grade Ready Mix Concrete with Flyash is extensively tested to meet stringent quality standards and conforms to relevant codes and specifications. It provides excellent long-term durability, resistance to cracking, and enhanced resistance to sulfate and chloride attacks. Technical Specification Cement :370 Kg/m3 Flyash : 80 Kg/m3 | Technoprime RMC |  | Construction | Building Material | Ready Mix Concrete | Building Material > Ready Mix Concrete |  | M35 |  | Techno_M35_With Flyash
https://mccoymart.com/buy/shaila-rmc-m-40-grade-ready-mix-concrete-without-flyash/ | Success | Shaila RMC M-40 Grade Ready Mix Concrete Without Flyash | 1,170 | 5 | 7,732 | 4% | Inclusive of all taxes |  | RMC Grade M-40 design mix for OPC 43 grade cement without fly ash Material contains in 1 CUM: Total Density - 2380 Kg/m3 Cement - 425 Kg/m3 Water - 170 Kg/m3 Sand - 642 Kg/m3 Agg. 10 mm - 457 Kg/m3 Agg. 20 mm - 686 Kg/m3 Admixture - 4.25 Kg/m3 | Shaila RMC | SRMC_M-40_Without Flyash | Construction | Building Material | Ready Mix Concrete | Building Material > Ready Mix Concrete | 2380 Kg/m3 | M-40 | Without Fly Ash
https://mccoymart.com/buy/vikas-emark-infra-m-20-grade-ready-mix-concrete-with-flyash/ | Success | Vikas Emark Infra M-20 Grade Ready Mix Concrete With Flyash | 1,170 | 5 | 7,028 | 11% | Inclusive of all taxes |  | Vikas Emark Infra RMC Grade M-20 with fly ash. It is a mixture of cements, water, aggregates, sand & Admixture. All aggregates should be of a washed-type material with limited amounts of fines or dirt and clay. Key Features: Quality and Consistency Efficiency Environment Friendly Convenient Delivery Versatility Reduced Wastage Reduced Life-Cycle Cost Technical Details: Cement - 260 Kg/m3 Flyash - 95 Kg/m3 | Vikas Emark Infra | VEI_M-20_With Flyash | Construction | Building Material | Ready Mix Concrete | Building Material > Ready Mix Concrete |  | M20 | With Fly Ash
https://mccoymart.com/buy/mccoy-rmc-m-15-grade-ready-mix-concrete-without-flyash/ | Success | McCoy RMC M-15 Grade Ready Mix Concrete Without Flyash | 1,170 | 5 | 7,080 | 16% | Inclusive of all taxes |  | RMC Grade M-15 design mix for OPC 43 grade cement without fly ash Material contains in 1 CUM: Total Density - 2362 Kg/m3 Cement - 260 Kg/m3 Water - 164 Kg/m3 Sand - 784 Kg/m3 Agg. 10 mm - 461 Kg/m3 Agg. 20 mm - 693 Kg/m3 Admixture - 2.4 Kg/m3 | McCoy RMC | MRMC_M-15_Without Flyash | Construction | Building Material | Ready Mix Concrete | Building Material > Ready Mix Concrete | 2362 Kg/m3 | M-15 | Without Fly Ash
https://mccoymart.com/buy/mccoy-rmc-m-35-grade-ready-mix-concrete-with-flyash/ | Success | McCoy RMC M-35 Grade Ready Mix Concrete With Flyash | 1,170 | 5 | 7,965 | 14% | Inclusive of all taxes |  | RMC Grade M-35 design mix for OPC 43 grade cement with fly ash Material contains in 1 CUM: Total Density - 2375 Kg/m3 Cement - 350 Kg/m3 Flyash - 80 Kg/m3 Water - 160 Kg/m3 Sand - 642 Kg/m3 Agg. 10 mm - 457 Kg/m3 Agg. 20 mm - 686 Kg/m3 Admixture - 4.3 Kg/m3 | McCoy RMC | MRMC_M-35_With Flyash | Construction | Building Material | Ready Mix Concrete | Building Material > Ready Mix Concrete | 2375 Kg/m3 | M-35 | With Fly Ash
https://mccoymart.com/buy/mccoy-rmc-m-45-grade-ready-mix-concrete-with-flyash/ | Success | McCoy RMC M-45 Grade Ready Mix Concrete With Flyash | 1,170 | 5 |  |  | Inclusive of all taxes |  | RMC Grade M-45 design mix for OPC 43 grade cement with fly ash Material contains in 1 CUM: Total Density - 2385 Kg/m3 Cement - 425 Kg/m3 (Ultratech) Flyash - 70 Kg/m3 Water - 167 Kg/m3 Sand - 612 Kg/m3 Agg. 10 mm - 445 Kg/m3 Agg. 20 mm - 666 Kg/m3 Admixture - 5.94 Kg/m3 | McCoy RMC | MRMC_M-45_With Flyash | Construction | Building Material | Ready Mix Concrete | Building Material > Ready Mix Concrete | 2385 Kg/m3 | M-45 | With Fly Ash
https://mccoymart.com/buy/vikas-emark-infra-m-35-grade-ready-mix-concrete-with-flyash/ | Success | Vikas Emark Infra M-35 Grade Ready Mix Concrete With Flyash | 1,170 | 5 | 7,798 | 11% | Inclusive of all taxes |  | Vikas Emark Infra RMC Grade M-35 with fly ash. It is a mixture of cements, water, aggregates, sand & Admixture. All aggregates should be of a washed-type material with limited amounts of fines or dirt and clay. Key Features: Quality and Consistency Efficiency Environment Friendly Convenient Delivery Versatility Reduced Wastage Reduced Life-Cycle Cost Technical Details: Cement - 350 Kg/m3 Flyash - 100 Kg/m3 | Vikas Emark Infra | VEI_M-35_With Flyash | Construction | Building Material | Ready Mix Concrete | Building Material > Ready Mix Concrete |  | M35 | With Fly Ash
https://mccoymart.com/buy/shaila-rmc-m-15-grade-ready-mix-concrete-without-flyash/ | Success | Shaila RMC M-15 Grade Ready Mix Concrete Without Flyash | 1,170 | 5 | 6,245 | 5% | Inclusive of all taxes |  | RMC Grade M-15 design mix for OPC 43 grade cement without fly ash Material contains in 1 CUM: Total Density - 2362 Kg/m3 Cement - 260 Kg/m3 Water - 164 Kg/m3 Sand - 784 Kg/m3 Agg. 10 mm - 461 Kg/m3 Agg. 20 mm - 693 Kg/m3 Admixture - 2.4 Kg/m3 | Shaila RMC | SRMC_M-15_Without Flyash | Construction | Building Material | Ready Mix Concrete | Building Material > Ready Mix Concrete | 2362 Kg/m3 | M-15 | Without Fly Ash
https://mccoymart.com/buy/shaila-rmc-m-10-grade-ready-mix-concrete-with-flyash/ | Success | Shaila RMC M-10 Grade Ready Mix Concrete With Flyash | 1,170 | 5 |  |  | Inclusive of all taxes |  | RMC Grade M-10 design mix for OPC 43 grade cement with fly ash Material contains in 1 CUM: Total Density - 2350 Kg/m3 Cement - 160 Kg/m3 Flyash - 90 Kg/m3 Water - 160 Kg/m3 Sand - 854 Kg/m3 Agg. 10 mm - 489 Kg/m3 Agg. 20 mm - 597 Kg/m3 Admixture - 2.75 Kg/m3 | Shaila RMC | SRMC_M-10_With Flyash | Construction | Building Material | Ready Mix Concrete | Building Material > Ready Mix Concrete | 2350 Kg/m3 | M-10 | With Fly Ash
https://mccoymart.com/buy/technoprime-rmc-m-20-grade-ready-mix-concrete-without-flyash/ | Success | Technoprime RMC M-20 Grade Ready Mix Concrete Without Flyash | 1,170 | 5 | 6,508 | 5% | Inclusive of all taxes |  | Technoprime RMC M20 Grade is a superior quality ready-mix concrete specifically designed for various construction applications. It is a high-performance concrete blend that does not contain fly ash, making it an ideal choice for projects where fly ash is not required or preferred. Technical Specification Cement :320 Kg/m3 Flyash :158 Kg/m3 | Technoprime RMC |  | Construction | Building Material | Ready Mix Concrete | Building Material > Ready Mix Concrete |  | M20 |  | Techno_M20_Without Flyash
https://mccoymart.com/buy/ultratech-rmc-m-25-grade-ready-mix-concrete-with-flyash-01-cum/ | Success | Ultratech RMC M-25 Grade Ready Mix Concrete With Flyash | 730 | 1 | 10,000 | 93% | Inclusive of all taxes |  |  | Ultracon RMC | UC_M-25_With Flyash_0.1cm.m | Construction | Building Material | Ready Mix Concrete | Building Material > Ready Mix Concrete | 2349 Kg/m3 | M-25 | With Fly Ash
https://mccoymart.com/buy/shaila-rmc-m-25-grade-ready-mix-concrete-without-flyash/ | Success | Shaila RMC M-25 Grade Ready Mix Concrete Without Flyash | 730 | 1 | 6,840 | 5% | Inclusive of all taxes |  | RMC Grade M-25 design mix for OPC 43 grade cement without fly ash Material contains in 1 CUM: Total Density - 2370 Kg/m3 Cement - 330 Kg/m3 Water - 158 Kg/m3 Sand - 734 Kg/m3 Agg. 10 mm - 459 Kg/m3 Agg. 20 mm - 689 Kg/m3 Admixture - 3.3 Kg/m3 | Shaila RMC | SRMC_M-25_Without Flyash | Construction | Building Material | Ready Mix Concrete | Building Material > Ready Mix Concrete | 2370 Kg/m3 | M-25 | Without Fly Ash
https://mccoymart.com/buy/mccoy-rmc-m-25-grade-ready-mix-concrete-with-flyash/ | Success | McCoy RMC M-25 Grade Ready Mix Concrete With Flyash | 730 | 1 | 7,375 | 16% | Inclusive of all taxes |  | RMC Grade M-25 design mix for OPC 43 grade cement with fly ash Material contains in 1 CUM: Total Density - 2360 Kg/m3 Cement - 280 Kg/m3 Flyash - 70 Kg/m3 Water - 150 Kg/m3 Sand - 725 Kg/m3 Agg. 10 mm - 454 Kg/m3 Agg. 20 mm - 681 Kg/m3 Admixture - 3.5 Kg/m3 | McCoy RMC | MRMC_M-25_With Flyash | Construction | Building Material | Ready Mix Concrete | Building Material > Ready Mix Concrete | 2360 Kg/m3 | M-25 | With Fly Ash
https://mccoymart.com/buy/mccoy-rmc-m-20-grade-ready-mix-concrete-without-flyash/ | Success | McCoy RMC M-20 Grade Ready Mix Concrete Without Flyash | 730 | 1 | 7,375 | 16% | Inclusive of all taxes |  | RMC Grade M-20 design mix for OPC 43 grade cement without fly ash Material contains in 1 CUM: Total Density - 2366 Kg/m3 Cement - 300 Kg/m3 Water - 158 Kg/m3 Sand - 744 Kg/m3 Agg. 10 mm - 466 Kg/m3 Agg. 20 mm - 698 Kg/m3 Admixture - 3.0 Kg/m3 | McCoy RMC | MRMC_M-20_Without Flyash | Construction | Building Material | Ready Mix Concrete | Building Material > Ready Mix Concrete | 2366 Kg/m3 | M-20 | Without Fly Ash
https://mccoymart.com/buy/shaila-rmc-m-35-grade-ready-mix-concrete-without-flyash/ | Success | Shaila RMC M-35 Grade Ready Mix Concrete Without Flyash | 730 | 1 | 7,434 | 5% | Inclusive of all taxes |  | RMC Grade M-35 design mix for OPC 43 grade cement without fly ash Material contains in 1 CUM: Total Density - 2376 Kg/m3 Cement - 385 Kg/m3 Water - 166 Kg/m3 Sand - 675 Kg/m3 Agg. 10 mm - 460 Kg/m3 Agg. 20 mm - 690 Kg/m3 Admixture - 3.85 Kg/m3 | Shaila RMC | SRMC_M-35_Without Flyash | Construction | Building Material | Ready Mix Concrete | Building Material > Ready Mix Concrete | 2376 Kg/m3 | M-35 | Without Fly Ash
https://mccoymart.com/buy/ultracon-rmc-m-25-grade-ready-mix-concrete-with-flyash/ | Success | Ultracon RMC M-25 Grade Ready Mix Concrete With Flyash | 730 | 1 |  |  | Inclusive of all taxes | ₹5,900 / pcs | Ultracon RMC M-25 Grade with Flyash Ready Mix Concrete Material contains in 1 CUM: Total Density - 2349 Kg/m3 Cement - 285 Kg/m3 (ACC Cement) Flyash - 100 Kg/m3 Sand - 685 Kg/m3 Agg. 10 mm - 442 Kg/m3 Agg. 20 mm - 662 Kg/m3 Water - 171 Kg/m3 Admixture - 4 Kg/m3 | Ultracon RMC | UC_M-25_With Flyash | Construction | Building Material | Ready Mix Concrete | Building Material > Ready Mix Concrete | 2349 Kg/m3 | M-25 | With Fly Ash
https://mccoymart.com/buy/technoprime-rmc-m-15-grade-ready-mix-concrete-with-flyash/ | Success | Technoprime RMC M-15 Grade Ready Mix Concrete With Flyash | 730 | 1 | 5,754 | 1% | Inclusive of all taxes |  | Technoprime RMC M15 Grade Ready Mix Concrete with Flyash is extensively tested to meet stringent quality standards and conforms to relevant codes and specifications. It provides excellent long-term durability, resistance to cracking, and enhanced resistance to sulfate and chloride attacks. Technical Specification Cement :220 Kg/m3 Flyash : 80 Kg/m3 | Technoprime RMC |  | Construction | Building Material | Ready Mix Concrete | Building Material > Ready Mix Concrete |  | M15 |  | Techno_M15_With Flyash
https://mccoymart.com/buy/shaila-rmc-m-30-grade-ready-mix-concrete-without-flyash/ | Success | Shaila RMC M-30 Grade Ready Mix Concrete Without Flyash | 730 | 1 | 7,137 | 4% | Inclusive of all taxes |  | RMC Grade M-30 design mix for OPC 43 grade cement without fly ash Material contains in 1 CUM: Total Density - 2372 Kg/m3 Cement - 360 Kg/m3 Water - 152 Kg/m3 Sand - 697 Kg/m3 Agg. 10 mm - 465 Kg/m3 Agg. 20 mm - 698 Kg/m3 Admixture - 3.6 Kg/m3 | Shaila RMC | SRMC_M-30_Without Flyash | Construction | Building Material | Ready Mix Concrete | Building Material > Ready Mix Concrete | 2372 Kg/m3 | M-30 | Without Fly Ash
https://mccoymart.com/buy/technoprime-rmc-m-15-grade-ready-mix-concrete-without-flyash/ | Success | Technoprime RMC M-15 Grade Ready Mix Concrete Without Flyash | 730 | 1 |  |  | Inclusive of all taxes |  | Technoprime RMC M15 Grade is a superior quality ready-mix concrete specifically designed for various construction applications. It is a high-performance concrete blend that does not contain fly ash, making it an ideal choice for projects where fly ash is not required or preferred. Technical Specification Cement : 240 Kg/m3 Flyash : 164 Kg/m3 | Technoprime RMC |  | Construction | Building Material | Ready Mix Concrete | Building Material > Ready Mix Concrete |  | M15 |  | Techno_M15_Without Flyash
https://mccoymart.com/buy/ultracon-rmc-m-25-grade-ready-mix-concrete-with-flyash-01-cum/ | Success | Ultracon RMC M-25 Grade Ready Mix Concrete With Flyash 0.1 cu.m | 730 | 1 |  |  | Inclusive of all taxes |  |  | Ultracon RMC | UC_M-25_With Flyash_0.1cm.m | Construction | Building Material | Ready Mix Concrete | Building Material > Ready Mix Concrete | 2349 Kg/m3 | M-25 | With Fly Ash
https://mccoymart.com/buy/technoprime-rmc-m-10-grade-ready-mix-concrete-without-flyash/ | Success | Technoprime RMC M-10 Grade Ready Mix Concrete Without Flyash | 730 | 1 | 5,754 | 1% | Inclusive of all taxes |  | Technoprime RMC M10 Grade is a superior quality ready-mix concrete specifically designed for various construction applications. It is a high-performance concrete blend that does not contain fly ash, making it an ideal choice for projects where fly ash is not required or preferred. Technical Specification Cement : 220 Kg/m3 Flyash : 165 Kg/m3 | Technoprime RMC |  | Construction | Building Material | Ready Mix Concrete | Building Material > Ready Mix Concrete |  | M10 |  | Techno_M10_Without Flyash
https://mccoymart.com/buy/mccoy-rmc-m-25-grade-ready-mix-concrete-without-flyash/ | Success | McCoy RMC M-25 Grade Ready Mix Concrete Without Flyash | 730 | 1 | 7,670 | 15% | Inclusive of all taxes |  | RMC Grade M-25 design mix for OPC 43 grade cement without fly ash Material contains in 1 CUM: Total Density - 2370 Kg/m3 Cement - 330 Kg/m3 Water - 158 Kg/m3 Sand - 734 Kg/m3 Agg. 10 mm - 459 Kg/m3 Agg. 20 mm - 689 Kg/m3 Admixture - 3.3 Kg/m3 | McCoy RMC | MRMC_M-25_Without Flyash | Construction | Building Material | Ready Mix Concrete | Building Material > Ready Mix Concrete | 2370 Kg/m3 | M-25 | Without Fly Ash
https://mccoymart.com/buy/technoprime-rmc-m-30-grade-ready-mix-concrete-without-flyash/ | Success | Technoprime RMC M-30 Grade Ready Mix Concrete Without Flyash | 730 | 1 | 6,960 | 2% | Inclusive of all taxes |  | Technoprime RMC M30 Grade is a superior quality ready-mix concrete specifically designed for various construction applications. It is a high-performance concrete blend that does not contain fly ash, making it an ideal choice for projects where fly ash is not required or preferred. Technical Specification Cement : 380 Kg/m3 Flyash : 152 Kg/m3 | Technoprime RMC |  | Construction | Building Material | Ready Mix Concrete | Building Material > Ready Mix Concrete |  | M30 |  | Techno_M30_Without Flyash
https://mccoymart.com/buy/technoprime-rmc-m-35-grade-ready-mix-concrete-without-flyash/ | Success | Technoprime RMC M-35 Grade Ready Mix Concrete Without Flyash | 730 | 1 | 7,262 | 3% | Inclusive of all taxes |  | Technoprime RMC M35 Grade is a superior quality ready-mix concrete specifically designed for various construction applications. It is a high-performance concrete blend that does not contain fly ash, making it an ideal choice for projects where fly ash is not required or preferred. Technical Specification Cement :420 Kg/m3 Flyash :166 Kg/m3 | Technoprime RMC |  | Construction | Building Material | Ready Mix Concrete | Building Material > Ready Mix Concrete |  | M35 |  | Techno_M35_Without Flyash
https://mccoymart.com/buy/mccoy-rmc-m-40-grade-ready-mix-concrete-without-flyash/ | Success | McCoy RMC M-40 Grade Ready Mix Concrete Without Flyash | 730 | 1 | 8,260 | 10% | Inclusive of all taxes |  | RMC Grade M-40 design mix for OPC 43 grade cement without fly ash Material contains in 1 CUM: Total Density - 2380 Kg/m3 Cement - 425 Kg/m3 Water - 170 Kg/m3 Sand - 642 Kg/m3 Agg. 10 mm - 457 Kg/m3 Agg. 20 mm - 686 Kg/m3 Admixture - 4.25 Kg/m3 | McCoy RMC | MRMC_M-40_Without Flyash | Construction | Building Material | Ready Mix Concrete | Building Material > Ready Mix Concrete | 2380 Kg/m3 | M-40 | Without Fly Ash
https://mccoymart.com/buy/technoprime-rmc-m-25-grade-ready-mix-concrete-with-flyash/ | Success | Technoprime RMC M-25 Grade Ready Mix Concrete With Flyash | 730 | 1 |  |  | Inclusive of all taxes |  | Technoprime RMC M25 Grade Ready Mix Concrete with Flyash is extensively tested to meet stringent quality standards and conforms to relevant codes and specifications. It provides excellent long-term durability, resistance to cracking, and enhanced resistance to sulfate and chloride attacks. Technical Specification Cement :280 Kg/m3 Flyash : 70 Kg/m3 | Technoprime RMC |  | Construction | Building Material | Ready Mix Concrete | Building Material > Ready Mix Concrete |  | M25 |  | Techno_M25_With Flyash
https://mccoymart.com/buy/ultratech-m-25-standard-ready-mix-concrete-with-fly-ash/ | Success | UltraTech M-25 Standard Ready Mix Concrete with Fly Ash | 7,301 | 1 | 8,762 | 17% | Inclusive of all taxes |  | UltraTech M-25 Standard Ready-Mix Concrete with Fly Ash. Ideal for both residential and commercial projects, this advanced concrete mixture offers increased strength and reduced permeability for enhanced performance. Key Features: Quality and Consistency Efficiency Environment Friendly Convenient Delivery Versatility Reduced Wastage Reduced Life-Cycle Cost | UltraTech | UT-M-10_With Flyash |  | Building Material | Ready Mix Concrete | Building Material > Ready Mix Concrete |  |  |  |  | 1 cubic meter(80 Buckets) | M-25