## Building Material
Link | Status | Title | Category 1 | Category 2 | Path | Brand | Color | Compressive Strength | Dry Density | Model No | Shape | Size | Sound Absorption | Thermal Conductivity Range (k Value) | Water absorption | Product Description | Price Per Piece | MRP | Discount | Tax | Colour | Model No. | Water Absorption Coefficient | Pack Price | Appearance | Mixing Ratio | Quantity | Coverage (30kg) | Material | Thickness | Finish | Paint Base Type | Paint Type | Provide Home Painting | Raw Material | Cement Grade | Leak Proof | Packaging Type | Type | Usage/Application | Bag Size | Form | Size Of Packaging | Packaging Size | Grade | Pattern | Density | Grade Standard | Usage | Volume | Dimension | Weight | Advantages | Do not do | Diameter | Rod Length | Weight of Steel
https://mccoymart.com/buy/magicrete-625x250x200-mm-grey-aac-block-32-pcs-in-1-cubic-meter/ | Success | Magicrete 625x250x200 mm Grey AAC Block- (32 Pcs in 1 Cubic Meter) | Building Material | AAC Blocks | Building Material > AAC Blocks | Magicrete | Grey | 4N/mm2 (MPa) | 550-650 kg/m6 | Magicrete_625x250x200 mm | Rectangle | 625x250x200 mm | 44db for 200 mm wall | 0.16 w/moK | 8% (at Equilibrium) | Magicrete 625x250x200 mm Grey AAC blocks are designed to make your construction projects smarter and more efficient. Crafted from top-grade Autoclaved Aerated Concrete (AAC), they offer excellent insulation, durability, and ease of installation. Build with confidence using Magicrete AAC rectangular smart blocks. Key Features: Upto 3 times faster construction 3 times lighter Extra Strength Dimensional accuracy Sound insulation Upto 15% savings of steel Fire resistance Pest & Termite resistance Moisture resistance Earthquake safety Green Building points/Eco Friendly product Economy in construction Superior thermal insulation |  | 7,465 | 50% | Inclusive of all taxes
https://mccoymart.com/buy/trimurti-aac-rectangular-concrete-block-625-x-250-x-125-mm/ | Success | Trimurti AAC Rectangular Concrete Block - 625 x 250 x 125 mm (51 Pcs in 1 Cubic Meter) | Building Material | AAC Blocks | Building Material > AAC Blocks | Trimurti |  |  |  | ACC_Block_625 x 250 x 125 mm | Rectangular | (625 L x 250 H x 125 B) mm |  |  |  | Trimurti AAC Rectangular Concrete Block, a fundamental building block sized at 625 x 250 x 125 mm. This block exemplifies Trimurti's dedication to delivering construction materials of superior quality. With dimensions of 625 x 250 x 125 mm, it forms the core of robust and enduring structures, reflecting the reliability that Trimurti is renowned for. Key Features: Heat, Sound & Fire-Resistant upto 5%. Highly Durable. Lightweight. Faster Construction. Cost Saving. Less Labour Required. |  | 6,956 | 48% | Inclusive of all taxes | Grey
https://mccoymart.com/buy/trimurti-aac-rectangular-concrete-block-625-x-250-x-200-mm/ | Success | Trimurti AAC Rectangular Concrete Block - 625 x 250 x 200 mm (32 Pcs in 1 Cubic Meter) | Building Material | AAC Blocks | Building Material > AAC Blocks | Trimurti |  |  |  | ACC_Block_625 x 250 x 200 mm | Rectangular | (625 L x 250 H x 200 B) mm |  |  |  | Trimurti AAC Rectangular Concrete Block, crafted with precise measurements of 625 x 250 x 200 mm. This block signifies Trimurti's dedication to delivering reliable and superior construction materials. With uniform dimensions of 625 x 250 x 200 mm, it serves as a trustworthy building block for various applications, ensuring your projects stand strong over time. Key Features: Heat, Sound & Fire-Resistant upto 5%. Highly Durable. Lightweight. Faster Construction. Cost Saving. Less Labour Required. |  | 6,994 | 49% | Inclusive of all taxes | Grey
https://mccoymart.com/buy/magicrete-625x250x225-mm-grey-aac-block-29-pcs-in-1-cubic-meter/ | Success | Magicrete 625x250x225 mm Grey AAC Block- (29 Pcs in 1 Cubic Meter) | Building Material | AAC Blocks | Building Material > AAC Blocks | Magicrete | Grey | 4N/mm2 (MPa) | 550-650 kg/m7 | Magicrete_625x250x225 mm | Rectangle | 625x250x225 mm | 44db for 200 mm wall | 0.16 w/moK | 8% (at Equilibrium) | Magicrete 625x250x225 mm Grey AAC blocks are designed to make your construction projects smarter and more efficient. Crafted from top-grade Autoclaved Aerated Concrete (AAC), they offer excellent insulation, durability, and ease of installation. Build with confidence using Magicrete AAC rectangular smart blocks. Key Features: Upto 3 times faster construction 3 times lighter Extra Strength Dimensional accuracy Sound insulation Upto 15% savings of steel Fire resistance Pest & Termite resistance Moisture resistance Earthquake safety Green Building points/Eco Friendly product Economy in construction Superior thermal insulation |  | 7,465 | 50% | Inclusive of all taxes
https://mccoymart.com/buy/trimurti-aac-rectangular-concrete-block-625-x-250-x-150-mm/ | Success | Trimurti AAC Rectangular Concrete Block - 625 x 250 x 150 mm (42 Pcs in 1 Cubic Meter) | Building Material | AAC Blocks | Building Material > AAC Blocks | Trimurti |  |  |  | ACC_Block_625 x 250 x 150 mm | Rectangular | (625 L x 250 H x 150 B) mm |  |  |  | Trimurti AAC Rectangular Concrete Block, a resilient building component sized at 625 x 250 x 150 mm. Meticulously designed, this block stands as a testament to Trimurti's dedication to providing superior construction materials. With dimensions of 625 x 250 x 150 mm, it forms the basis for sturdy and dependable structures. Key Features: Heat, Sound & Fire-Resistant upto 5%. Highly Durable. Lightweight. Faster Construction. Cost Saving. Less Labour Required. |  | 6,966 | 48% | Inclusive of all taxes | Grey
https://mccoymart.com/buy/trimurti-aac-rectangular-concrete-block-625-x-250-x-90-mm/ | Success | Trimurti AAC Rectangular Concrete Block - 625 x 250 x 90 mm (71 Pcs in 1 Cubic Meter) | Building Material | AAC Blocks | Building Material > AAC Blocks | Trimurti |  |  |  | ACC_Block_625 x 200 x 90 mm | Rectangular | (625 L x 200 H x 90 B) mm |  |  |  | Trimurti AAC Rectangular Concrete Block measuring 625 x 250 x 90 mm, a versatile building component that combines durability and precision. Crafted to exacting standards, this concrete block is a testament to Trimurti's commitment to quality construction materials. With dimensions of 625 x 250 x 90 mm, it provides the foundation for sturdy and reliable structures. Key Features: Heat, Sound & Fire-Resistant upto 5%. Highly Durable. Lightweight. Faster Construction. Cost Saving. Less Labour Required. |  | 6,933 | 48% | Inclusive of all taxes | Grey
https://mccoymart.com/buy/magicrete-600x250x150-mm-grey-aac-block-45-pcs-in-1-cubic-meter/ | Success | Magicrete 600x250x150 mm Grey AAC Block- (45 Pcs in 1 Cubic Meter) | Building Material | AAC Blocks | Building Material > AAC Blocks | Magicrete | Grey | 4N/mm2 (MPa) | 550-650 kg/m15 | Magicrete_600x250x150 mm | Rectangle | 600x250x150 mm | 44db for 200 mm wall | 0.16 w/moK | 8% (at Equilibrium) | Magicrete 600x250x150 mm Grey AAC blocks are designed to make your construction projects smarter and more efficient. Crafted from top-grade Autoclaved Aerated Concrete (AAC), they offer excellent insulation, durability, and ease of installation. Build with confidence using Magicrete AAC rectangular smart blocks. Key Features: Upto 3 times faster construction 3 times lighter Extra Strength Dimensional accuracy Sound insulation Upto 15% savings of steel Fire resistance Pest & Termite resistance Moisture resistance Earthquake safety Green Building points/Eco Friendly product Economy in construction Superior thermal insulation |  | 7,465 | 50% | Inclusive of all taxes
https://mccoymart.com/buy/magicrete-600x250x125-mm-grey-aac-block-54-pcs-in-1-cubic-meter/ | Success | Magicrete 600x250x125 mm Grey AAC Block- (54 Pcs in 1 Cubic Meter) | Building Material | AAC Blocks | Building Material > AAC Blocks | Magicrete | Grey | 4N/mm2 (MPa) | 550-650 kg/m14 | Magicrete_600x250x125 mm | Rectangle | 600x250x125 mm | 44db for 200 mm wall | 0.16 w/moK | 8% (at Equilibrium) | Magicrete 600x250x125 mm Grey AAC blocks are designed to make your construction projects smarter and more efficient. Crafted from top-grade Autoclaved Aerated Concrete (AAC), they offer excellent insulation, durability, and ease of installation. Build with confidence using Magicrete AAC rectangular smart blocks. Key Features: Upto 3 times faster construction 3 times lighter Extra Strength Dimensional accuracy Sound insulation Upto 15% savings of steel Fire resistance Pest & Termite resistance Moisture resistance Earthquake safety Green Building points/Eco Friendly product Economy in construction Superior thermal insulation |  | 7,465 | 50% | Inclusive of all taxes
https://mccoymart.com/buy/trimurti-aac-rectangular-concrete-block-625-x-200-x-100-mm/ | Success | Trimurti AAC Rectangular Concrete Block - 625 x 200 x 100 mm (80 Pcs in 1 Cubic Meter) | Building Material | AAC Blocks | Building Material > AAC Blocks | Trimurti |  |  |  | ACC_Block_625 x 200 x 100 mm | Rectangular | (625 L x 200 H x 100 B) mm |  |  |  | Trimurti AAC Rectangular Concrete Block - a testament to innovation and quality. Measuring 625 x 200 x 100 mm, these blocks are a builder's dream. Constructed from autoclaved aerated concrete, they blend lightweight composition with robust strength, offering exceptional thermal insulation and longevity. Elevate your projects with the confidence of reliable, high-performance building materials. Key Features: Heat, Sound & Fire-Resistant upto 5%. Highly Durable. Lightweight. Faster Construction. Cost Saving. Less Labour Required. |  | 6,944 | 48% | Inclusive of all taxes | Grey
https://mccoymart.com/buy/biltech-aac-block-625-x-250-x-200-mm/ | Success | Biltech AAC Block - 625 x 250 x 200 mm | Building Material | AAC Blocks | Building Material > AAC Blocks | Biltech | [5 empty] | 625 x 250 x 200 mm | [5 empty] | 4,771 | 26% | Inclusive of all taxes |  | Biltech-625x250x200-mm
https://mccoymart.com/buy/jk-lakshmi-aac-rectangular-smart-block-625-x-250-x-125-mm/ | Success | JK Lakshmi Smart AAC Block - 625 x 250 x 125 mm (53 Pcs in 1 Cubic Meter) | Building Material | AAC Blocks | Building Material > AAC Blocks | JK Lakshmi |  | 4-5 N/mm2 | 550-650 Kg/m3 | JK_Smart_Block_ 625 x 250 x 125 mm |  | (625 L x 250 H x 125 W) mm | 40-45 db For 200 mm Wall | 0.10-0.22 W/m-k |  | JK Lakshmi AAC Rectangular Smart Blocks. Measuring 625 x 250 x 125 mm, these blocks are engineered to provide exceptional strength and insulation. Made from high-quality Autoclaved Aerated Concrete (AAC), they ensure longevity and energy efficiency. Make your structures smarter and more sustainable with JK Lakshmi AAC Rectangular Smart Blocks. Key Features: Upto 3 times faster construction 3 times lighter Extra Strength Dimensional accuracy Sound insulation Upto 15% savings of steel Fire resistance Pest & Termite resistance Moisture resistance Earthquake safety Green Building points/Eco Friendly product Economy in construction Superior thermal insulation |  | 4,876 | 20% | Inclusive of all taxes | Grey |  | 4-6 Kg/m2 x h0.5
https://mccoymart.com/buy/jk-lakshmi-aac-rectangular-smart-block-625-x-250-x-150-mm/ | Success | JK Lakshmi Smart AAC Block - 625 x 250 x 150 mm (44 Pcs in 1 Cubic Meter) | Building Material | AAC Blocks | Building Material > AAC Blocks | JK Lakshmi |  | 4-5 N/mm2 | 550-650 Kg/m3 | JK_Smart_Block_ 625 x 250 x 150 mm |  | (625 L x 250 H x 150 W) mm | 40-45 db For 200 mm Wall | 0.10-0.22 W/m-k |  | JK Lakshmi AAC Rectangular Smart Blocks. Measuring 625 x 250 x 150 mm, these blocks are designed to streamline your building process. Manufactured from premium Autoclaved Aerated Concrete (AAC), they offer impeccable thermal insulation, durability, and ease of handling. Choose JK Lakshmi AAC Rectangular Smart Blocks for construction that's both smarter and more efficient. Key Features: Upto 3 times faster construction 3 times lighter Extra Strength Dimensional accuracy Sound insulation Upto 15% savings of steel Fire resistance Pest & Termite resistance Moisture resistance Earthquake safety Green Building points/Eco Friendly product Economy in construction Superior thermal insulation |  | 4,884 | 20% | Inclusive of all taxes | Grey |  | 4-6 Kg/m2 x h0.5
https://mccoymart.com/buy/trimurti-aac-rectangular-concrete-block-625-x-250-x-100-mm/ | Success | Trimurti AAC Rectangular Concrete Block - 625 x 250 x 100 mm (64 Pcs in 1 Cubic Meter) | Building Material | AAC Blocks | Building Material > AAC Blocks | Trimurti |  |  |  | ACC_Block_625 x 250 x 100 mm | Rectangular | (625 L x 250 H x 100 B) mm |  |  |  | Craft with precision using the Trimurti AAC Rectangular Concrete Block, a fundamental building block sized at 625 x 250 x 100 mm. This block exemplifies Trimurti's dedication to delivering construction materials of superior quality. With dimensions of 625 x 250 x 100 mm, it forms the core of robust and enduring structures, reflecting the reliability that Trimurti is renowned for. Key Features: Heat, Sound & Fire-Resistant upto 5%. Highly Durable. Lightweight. Faster Construction. Cost Saving. Less Labour Required. |  | 6,944 | 48% | Inclusive of all taxes | Grey
https://mccoymart.com/buy/birla-aerocon-600x200x100-mm-grey-aac-block-83-pcs-in-1-cubic-meter/ | Success | Birla Aerocon 600x200x100 mm Grey AAC Block- (83 Pcs in 1 Cubic Meter) | Building Material | AAC Blocks | Building Material > AAC Blocks | Birla Aerocon | Grey |  |  | Birla_600x200x100 mm | Rectangle | 600x200x100 mm |  |  |  | Birla Aerocon 600x200x100 mm Grey AAC blocks are designed to make your construction projects smarter and more efficient. Crafted from top-grade Autoclaved Aerated Concrete (AAC), they offer excellent insulation, durability, and ease of installation. Build with confidence using Birla AAC rectangular smart blocks. Key Features: Upto 3 times faster construction 3 times lighter Extra Strength Dimensional accuracy Sound insulation Upto 15% savings of steel Fire resistance Pest & Termite resistance Moisture resistance Earthquake safety Green Building points/Eco Friendly product Economy in construction Superior thermal insulation |  | 6,944 | 47% | Inclusive of all taxes
https://mccoymart.com/buy/trimurti-aac-rectangular-concrete-block-625-x-200-x-200-mm/ | Success | Trimurti AAC Rectangular Concrete Block - 625 x 200 x 200 mm (40 Pcs in 1 Cubic Meter) | Building Material | AAC Blocks | Building Material > AAC Blocks | Trimurti |  |  |  | ACC_Block_625 x 200 x 200 mm | Rectangular | (625 L x 200 H x 200 B) mm |  |  |  | Trimurti AAC Rectangular Concrete Block, sized at 625 x 200 x 200 mm, embodying durability and excellence in construction. Crafted with precision, this concrete block reflects Trimurti's commitment to delivering high-quality building materials. With dimensions of 625 x 200 x 200 mm, it provides a solid foundation for resilient and dependable structures. Key Features: Heat, Sound & Fire-Resistant upto 5%. Highly Durable. Lightweight. Faster Construction. Cost Saving. Less Labour Required. |  | 6,944 | 48% | Inclusive of all taxes | Grey
https://mccoymart.com/buy/magicrete-600x200x100-mm-grey-aac-block-84-pcs-in-1-cubic-meter/ | Success | Magicrete 600x200x100 mm Grey AAC Block- (84 Pcs in 1 Cubic Meter) | Building Material | AAC Blocks | Building Material > AAC Blocks | Magicrete | Grey | 4N/mm2 (MPa) | 550-650 kg/m18 | Magicrete_600x200x100 mm | Rectangle | 600x200x100 mm | 44db for 200 mm wall | 0.16 w/moK | 8% (at Equilibrium) | Magicrete 600x200x100 mm Grey AAC blocks are designed to make your construction projects smarter and more efficient. Crafted from top-grade Autoclaved Aerated Concrete (AAC), they offer excellent insulation, durability, and ease of installation. Build with confidence using Magicrete AAC rectangular smart blocks. Key Features: Upto 3 times faster construction 3 times lighter Extra Strength Dimensional accuracy Sound insulation Upto 15% savings of steel Fire resistance Pest & Termite resistance Moisture resistance Earthquake safety Green Building points/Eco Friendly product Economy in construction Superior thermal insulation |  | 7,465 | 50% | Inclusive of all taxes
https://mccoymart.com/buy/magicrete-600x200x125-mm-grey-aac-block-67-pcs-in-1-cubic-meter/ | Success | Magicrete 600x200x125 mm Grey AAC Block- (67 Pcs in 1 Cubic Meter) | Building Material | AAC Blocks | Building Material > AAC Blocks | Magicrete | Grey | 4N/mm2 (MPa) | 550-650 kg/m19 | Magicrete_600x200x125 mm | Rectangle | 600x200x125 mm | 44db for 200 mm wall | 0.16 w/moK | 8% (at Equilibrium) | Magicrete 600x200x125 mm Grey AAC blocks are designed to make your construction projects smarter and more efficient. Crafted from top-grade Autoclaved Aerated Concrete (AAC), they offer excellent insulation, durability, and ease of installation. Build with confidence using Magicrete AAC rectangular smart blocks. Key Features: Upto 3 times faster construction 3 times lighter Extra Strength Dimensional accuracy Sound insulation Upto 15% savings of steel Fire resistance Pest & Termite resistance Moisture resistance Earthquake safety Green Building points/Eco Friendly product Economy in construction Superior thermal insulation |  | 7,465 | 50% | Inclusive of all taxes
https://mccoymart.com/buy/birla-aerocon-600x200x150-mm-grey-aac-block-55-pcs-in-1-cubic-meter/ | Success | Birla Aerocon 600x200x150 mm Grey AAC Block- (55 Pcs in 1 Cubic Meter) | Building Material | AAC Blocks | Building Material > AAC Blocks | Birla Aerocon | Grey |  |  | Birla_600x200x150 mm | Rectangle | 600x200x150 mm |  |  |  | Birla Aerocon 600x200x150 mm Grey AAC blocks are designed to make your construction projects smarter and more efficient. Crafted from top-grade Autoclaved Aerated Concrete (AAC), they offer excellent insulation, durability, and ease of installation. Build with confidence using Birla AAC rectangular smart blocks. Key Features: Upto 3 times faster construction 3 times lighter Extra Strength Dimensional accuracy Sound insulation Upto 15% savings of steel Fire resistance Pest & Termite resistance Moisture resistance Earthquake safety Green Building points/Eco Friendly product Economy in construction Superior thermal insulation |  | 6,944 | 47% | Inclusive of all taxes
https://mccoymart.com/buy/jk-lakshmi-aac-rectangular-smart-block-625-x-250-x-225-mm/ | Success | JK Lakshmi Smart AAC Block - 625 x 250 x 225 mm (30 Pcs in 1 Cubic Meter) | Building Material | AAC Blocks | Building Material > AAC Blocks | JK Lakshmi |  | 4-5 N/mm2 | 550-650 Kg/m3 | JK_Smart_Block_ 625 x 250 x 225 mm |  | (625 L x 250 H x 225 W) mm | 40-45 db For 200 mm Wall | 0.10-0.22 W/m-k |  | Construct eco-friendly and energy-efficient buildings with JK Lakshmi AAC Rectangular Smart Blocks. Measuring 625 x 250 x 225 mm, these blocks are meticulously crafted from Autoclaved Aerated Concrete (AAC), renowned for its superior insulation properties. Simplify your construction process, reduce energy consumption, and ensure enduring structures with JK Lakshmi AAC Rectangular Smart Blocks. Key Features: Upto 3 times faster construction 3 times lighter Extra Strength Dimensional accuracy Sound insulation Upto 15% savings of steel Fire resistance Pest & Termite resistance Moisture resistance Earthquake safety Green Building points/Eco Friendly product Economy in construction Superior thermal insulation |  | 4,860 | 20% | Inclusive of all taxes | Grey |  | 4-6 Kg/m2 x h0.5
https://mccoymart.com/buy/birla-aerocon-600x200x125-mm-grey-aac-block-66-pcs-in-1-cubic-meter/ | Success | Birla Aerocon 600x200x125 mm Grey AAC Block- (66 Pcs in 1 Cubic Meter) | Building Material | AAC Blocks | Building Material > AAC Blocks | Birla Aerocon | Grey |  |  | Birla_600x200x125 mm | Rectangle | 600x200x125 mm |  |  |  | Birla Aerocon 600x200x125 mm Grey AAC blocks are designed to make your construction projects smarter and more efficient. Crafted from top-grade Autoclaved Aerated Concrete (AAC), they offer excellent insulation, durability, and ease of installation. Build with confidence using Birla AAC rectangular smart blocks. Key Features: Upto 3 times faster construction 3 times lighter Extra Strength Dimensional accuracy Sound insulation Upto 15% savings of steel Fire resistance Pest & Termite resistance Moisture resistance Earthquake safety Green Building points/Eco Friendly product Economy in construction Superior thermal insulation |  | 6,944 | 47% | Inclusive of all taxes
https://mccoymart.com/buy/magicrete-625x200x150-mm-grey-aac-block-54-pcs-in-1-cubic-meter/ | Success | Magicrete 625x200x150 mm Grey AAC Block- (54 Pcs in 1 Cubic Meter) | Building Material | AAC Blocks | Building Material > AAC Blocks | Magicrete | Grey | 4N/mm2 (MPa) | 550-650 kg/m10 | Magicrete_625x200x150 mm | Rectangle | 625x200x150 mm | 44db for 200 mm wall | 0.16 w/moK | 8% (at Equilibrium) | Magicrete 625x200x150 mm Grey AAC blocks are designed to make your construction projects smarter and more efficient. Crafted from top-grade Autoclaved Aerated Concrete (AAC), they offer excellent insulation, durability, and ease of installation. Build with confidence using Magicrete AAC rectangular smart blocks. Key Features: Upto 3 times faster construction 3 times lighter Extra Strength Dimensional accuracy Sound insulation Upto 15% savings of steel Fire resistance Pest & Termite resistance Moisture resistance Earthquake safety Green Building points/Eco Friendly product Economy in construction Superior thermal insulation |  | 7,465 | 50% | Inclusive of all taxes
https://mccoymart.com/buy/jk-lakshmi-aac-rectangular-smart-block-625-x-250-x-100-mm/ | Success | JK Lakshmi Smart AAC Block - 625 x 250 x 100 mm (67 Pcs in 1 Cubic Meter) | Building Material | AAC Blocks | Building Material > AAC Blocks | JK Lakshmi |  | 4-5 N/mm2 | 550-650 Kg/m3 | JK_Smart_Block_ 625 x 250 x 100 mm |  | (625 L x 250 H x 100 W) mm | 40-45 db For 200 mm Wall | 0.10-0.22 W/m-k |  | JK Lakshmi AAC Rectangular Smart Blocks. Measuring 625 x 250 x 100 mm, these blocks are designed to make your construction projects smarter and more efficient. Crafted from top-grade Autoclaved Aerated Concrete (AAC), they offer excellent insulation, durability, and ease of installation. Build with confidence using JK Lakshmi AAC Rectangular Smart Blocks. Key Features: Upto 3 times faster construction 3 times lighter Extra Strength Dimensional accuracy Sound insulation Upto 15% savings of steel Fire resistance Pest & Termite resistance Moisture resistance Earthquake safety Green Building points/Eco Friendly product Economy in construction Superior thermal insulation |  | 4,891 | 20% | Inclusive of all taxes | Grey |  | 4-6 Kg/m2 x h0.5
https://mccoymart.com/buy/magicrete-600x250x100-mm-grey-aac-block-67-pcs-in-1-cubic-meter/ | Success | Magicrete 600x250x100 mm Grey AAC Block- (67 Pcs in 1 Cubic Meter) | Building Material | AAC Blocks | Building Material > AAC Blocks | Magicrete | Grey | 4N/mm2 (MPa) | 550-650 kg/m13 | Magicrete_600x250x100 mm | Rectangle | 600x250x100 mm | 44db for 200 mm wall | 0.16 w/moK | 8% (at Equilibrium) | Magicrete 600x250x100 mm Grey AAC blocks are designed to make your construction projects smarter and more efficient. Crafted from top-grade Autoclaved Aerated Concrete (AAC), they offer excellent insulation, durability, and ease of installation. Build with confidence using Magicrete AAC rectangular smart blocks. Key Features: Upto 3 times faster construction 3 times lighter Extra Strength Dimensional accuracy Sound insulation Upto 15% savings of steel Fire resistance Pest & Termite resistance Moisture resistance Earthquake safety Green Building points/Eco Friendly product Economy in construction Superior thermal insulation |  | 7,465 | 50% | Inclusive of all taxes
https://mccoymart.com/buy/jk-lakshmi-aac-rectangular-smart-block-625-x-250-x-200-mm/ | Success | JK Lakshmi Smart AAC Block - 625 x 250 x 200 mm (33 Pcs in 1 Cubic Meter) | Building Material | AAC Blocks | Building Material > AAC Blocks | JK Lakshmi |  | 4-5 N/mm2 | 550-650 Kg/m3 | JK_Smart_Block_ 625 x 250 x 200 mm |  | (625 L x 250 H x 200 W) mm | 40-45 db For 200 mm Wall | 0.10-0.22 W/m-k |  | JK Lakshmi AAC Rectangular Smart Blocks. Measuring 625 x 250 x 200 mm, these blocks are designed to streamline your building process. Manufactured from premium Autoclaved Aerated Concrete (AAC), they offer impeccable thermal insulation, durability, and ease of handling. Choose JK Lakshmi AAC Rectangular Smart Blocks for construction that's both smarter and more efficient. Key Features: Upto 3 times faster construction 3 times lighter Extra Strength Dimensional accuracy Sound insulation Upto 15% savings of steel Fire resistance Pest & Termite resistance Moisture resistance Earthquake safety Green Building points/Eco Friendly product Economy in construction Superior thermal insulation |  | 4,884 | 20% | Inclusive of all taxes | Grey |  | 4-6 Kg/m2 x h0.5
https://mccoymart.com/buy/trimurti-aac-rectangular-concrete-block-625-x-250-x-115-mm/ | Success | Trimurti AAC Rectangular Concrete Block - 625 x 250 x 115 mm (55 Pcs in 1 Cubic Meter) | Building Material | AAC Blocks | Building Material > AAC Blocks | Trimurti |  |  |  | ACC_Block_625 x 250 x 115 mm | Rectangular | (625 L x 250 H x 115 B) mm |  |  |  | Trimurti AAC Rectangular Concrete Block, engineered with precision at 625 x 250 x 115 mm. This block represents Trimurti's commitment to quality and longevity in construction. With consistent dimensions of 625 x 250 x 115 mm, it lays the groundwork for sturdy and steadfast structures. Key Features: Heat, Sound & Fire-Resistant upto 5%. Highly Durable. Lightweight. Faster Construction. Cost Saving. Less Labour Required. |  | 6,991 | 49% | Inclusive of all taxes | Grey
https://mccoymart.com/buy/biltech-block-joining-mortar-25-kg/ | Success | Biltech Block Joining Mortar - 40 Kg | Building Material | AAC Blocks | Building Material > AAC Blocks | Biltech | [11 empty] | 585 | 26% | Inclusive of all taxes |  | Biltech-BJM-40-Kg |  | 433
https://mccoymart.com/buy/birla-aerocon-40-kg-block-jointing-mortar/ | Success | Birla Aerocon 40 Kg Block Jointing Mortar | Building Material | AAC Blocks | Building Material > AAC Blocks | Birla Aerocon | Greyare | >12 Mpa |  | Birla-40Kg-BJM | [5 empty] | Birla Aerocon 40 Kg Block Jointing Mortar is a superior water resistant cement based mortar joint especially formulated for joining Birla Aerocon AAC Blocks etc. It contains selected graded dry sand, grey cement and imported & modified polymers that make the joints stronger and smoother. Its Superbond Technology further improves workability, water retention, durability and strong adhesions to surfaces. It is also more resistant to corrosive environment than traditional jointing mortars. Key Features: Stronger Adhesion No Water Percolation Consistent in Quality No Curing Required Superbond Technology |  | 750 | 47% | Inclusive of all taxes |  |  |  |  | Free Flowing Powder | 3.1 (Powder to water) | 40 Kg
https://mccoymart.com/buy/magicrete-600x200x225-mm-grey-aac-block-38-pcs-in-1-cubic-meter/ | Success | Magicrete 600x200x225 mm Grey AAC Block- (38 Pcs in 1 Cubic Meter) | Building Material | AAC Blocks | Building Material > AAC Blocks | Magicrete | Grey | 4N/mm2 (MPa) | 550-650 kg/m22 | Magicrete_600x200x225 mm | Rectangle | 600x200x225 mm | 44db for 200 mm wall | 0.16 w/moK | 8% (at Equilibrium) | Magicrete 600x200x225 mm Grey AAC blocks are designed to make your construction projects smarter and more efficient. Crafted from top-grade Autoclaved Aerated Concrete (AAC), they offer excellent insulation, durability, and ease of installation. Build with confidence using Magicrete AAC rectangular smart blocks. Key Features: Upto 3 times faster construction 3 times lighter Extra Strength Dimensional accuracy Sound insulation Upto 15% savings of steel Fire resistance Pest & Termite resistance Moisture resistance Earthquake safety Green Building points/Eco Friendly product Economy in construction Superior thermal insulation |  | 7,465 | 50% | Inclusive of all taxes
https://mccoymart.com/buy/trimurti-aac-rectangular-concrete-block-625-x-250-x-225-mm/ | Success | Trimurti AAC Rectangular Concrete Block - 625 x 250 x 225 mm (28 Pcs in 1 Cubic Meter) | Building Material | AAC Blocks | Building Material > AAC Blocks | Trimurti |  |  |  | ACC_Block_625 x 250 x 225 mm | Rectangular | (625 L x 250 H x 225 B) mm |  |  |  | Trimurti AAC Rectangular Concrete Block, measuring 625 x 250 x 225 mm, a testament to strength and reliability in construction. Crafted with precision, this concrete block embodies Trimurti's commitment to delivering high-quality building materials. With dimensions of 625 x 250 x 225 mm, it provides a solid foundation for robust and enduring structures. Key Features: Heat, Sound & Fire-Resistant upto 5%. Highly Durable. Lightweight. Faster Construction. Cost Saving. Less Labour Required. |  | 6,987 | 49% | Inclusive of all taxes | Grey
https://mccoymart.com/buy/magicrete-600x250x225-mm-grey-aac-block-30-pcs-in-1-cubic-meter/ | Success | Magicrete 600x250x225 mm Grey AAC Block- (30 Pcs in 1 Cubic Meter) | Building Material | AAC Blocks | Building Material > AAC Blocks | Magicrete | Grey | 4N/mm2 (MPa) | 550-650 kg/m17 | Magicrete_600x250x225 mm | Rectangle | 600x250x225 mm | 44db for 200 mm wall | 0.16 w/moK | 8% (at Equilibrium) | Magicrete 600x250x225 mm Grey AAC blocks are designed to make your construction projects smarter and more efficient. Crafted from top-grade Autoclaved Aerated Concrete (AAC), they offer excellent insulation, durability, and ease of installation. Build with confidence using Magicrete AAC rectangular smart blocks. Key Features: Upto 3 times faster construction 3 times lighter Extra Strength Dimensional accuracy Sound insulation Upto 15% savings of steel Fire resistance Pest & Termite resistance Moisture resistance Earthquake safety Green Building points/Eco Friendly product Economy in construction Superior thermal insulation |  | 7,465 | 50% | Inclusive of all taxes
https://mccoymart.com/buy/magicrete-600x200x150-mm-grey-aac-block-56-pcs-in-1-cubic-meter/ | Success | Magicrete 600x200x150 mm Grey AAC Block- (56 Pcs in 1 Cubic Meter) | Building Material | AAC Blocks | Building Material > AAC Blocks | Magicrete | Grey | 4N/mm2 (MPa) | 550-650 kg/m20 | Magicrete_600x200x150 mm | Rectangle | 600x200x150 mm | 44db for 200 mm wall | 0.16 w/moK | 8% (at Equilibrium) | Magicrete 600x200x150 mm Grey AAC blocks are designed to make your construction projects smarter and more efficient. Crafted from top-grade Autoclaved Aerated Concrete (AAC), they offer excellent insulation, durability, and ease of installation. Build with confidence using Magicrete AAC rectangular smart blocks. Key Features: Upto 3 times faster construction 3 times lighter Extra Strength Dimensional accuracy Sound insulation Upto 15% savings of steel Fire resistance Pest & Termite resistance Moisture resistance Earthquake safety Green Building points/Eco Friendly product Economy in construction Superior thermal insulation |  | 7,465 | 50% | Inclusive of all taxes
https://mccoymart.com/buy/magicrete-625x200x100-mm-grey-aac-block-80-pcs-in-1-cubic-meter/ | Success | Magicrete 625x200x100 mm Grey AAC Block- (80 Pcs in 1 Cubic Meter) | Building Material | AAC Blocks | Building Material > AAC Blocks | Magicrete | Grey | 4N/mm2 (MPa) | 550-650 kg/m8 | Magicrete_625x200x100 mm | Rectangle | 625x200x100 mm | 44db for 200 mm wall | 0.16 w/moK | 8% (at Equilibrium) | Magicrete 625x200x100 mm Grey AAC blocks are designed to make your construction projects smarter and more efficient. Crafted from top-grade Autoclaved Aerated Concrete (AAC), they offer excellent insulation, durability, and ease of installation. Build with confidence using Magicrete AAC rectangular smart blocks. Key Features: Upto 3 times faster construction 3 times lighter Extra Strength Dimensional accuracy Sound insulation Upto 15% savings of steel Fire resistance Pest & Termite resistance Moisture resistance Earthquake safety Green Building points/Eco Friendly product Economy in construction Superior thermal insulation |  | 7,465 | 50% | Inclusive of all taxes
https://mccoymart.com/buy/magicrete-625x250x150-mm-grey-aac-block-43-pcs-in-1-cubic-meter/ | Success | Magicrete 625x250x150 mm Grey AAC Block- (43 Pcs in 1 Cubic Meter) | Building Material | AAC Blocks | Building Material > AAC Blocks | Magicrete | Grey | 4N/mm2 (MPa) | 550-650 kg/m5 | Magicrete_625x250x150 mm | Rectangle | 625x250x150 mm | 44db for 200 mm wall | 0.16 w/moK | 8% (at Equilibrium) | Magicrete 625x250x150 mm Grey AAC blocks are designed to make your construction projects smarter and more efficient. Crafted from top-grade Autoclaved Aerated Concrete (AAC), they offer excellent insulation, durability, and ease of installation. Build with confidence using Magicrete AAC rectangular smart blocks. Key Features: Upto 3 times faster construction 3 times lighter Extra Strength Dimensional accuracy Sound insulation Upto 15% savings of steel Fire resistance Pest & Termite resistance Moisture resistance Earthquake safety Green Building points/Eco Friendly product Economy in construction Superior thermal insulation |  | 7,465 | 50% | Inclusive of all taxes
https://mccoymart.com/buy/magicrete-625x200x225-mm-grey-aac-block-36-pcs-in-1-cubic-meter/ | Success | Magicrete 625x200x225 mm Grey AAC Block- (36 Pcs in 1 Cubic Meter) | Building Material | AAC Blocks | Building Material > AAC Blocks | Magicrete | Grey | 4N/mm2 (MPa) | 550-650 kg/m12 | Magicrete_625x200x225 mm | Rectangle | 625x200x225 mm | 44db for 200 mm wall | 0.16 w/moK | 8% (at Equilibrium) | Magicrete 625x200x225 mm Grey AAC blocks are designed to make your construction projects smarter and more efficient. Crafted from top-grade Autoclaved Aerated Concrete (AAC), they offer excellent insulation, durability, and ease of installation. Build with confidence using Magicrete AAC rectangular smart blocks. Key Features: Upto 3 times faster construction 3 times lighter Extra Strength Dimensional accuracy Sound insulation Upto 15% savings of steel Fire resistance Pest & Termite resistance Moisture resistance Earthquake safety Green Building points/Eco Friendly product Economy in construction Superior thermal insulation |  | 7,465 | 50% | Inclusive of all taxes
https://mccoymart.com/buy/magicrete-625x250x100-mm-grey-aac-block-64-pcs-in-1-cubic-meter/ | Success | Magicrete 625x250x100 mm Grey AAC Block- (64 Pcs in 1 Cubic Meter) | Building Material | AAC Blocks | Building Material > AAC Blocks | Magicrete | Grey | 4N/mm2 (MPa) | 550-650 kg/m3 | Magicrete_625x250x100 mm | Rectangle | 625x250x100 mm | 44db for 200 mm wall | 0.16 w/moK | 8% (at Equilibrium) | Magicrete 625x250x100 mm Grey AAC blocks are designed to make your construction projects smarter and more efficient. Crafted from top-grade Autoclaved Aerated Concrete (AAC), they offer excellent insulation, durability, and ease of installation. Build with confidence using Magicrete AAC rectangular smart blocks. Key Features: Upto 3 times faster construction 3 times lighter Extra Strength Dimensional accuracy Sound insulation Upto 15% savings of steel Fire resistance Pest & Termite resistance Moisture resistance Earthquake safety Green Building points/Eco Friendly product Economy in construction Superior thermal insulation |  | 7,465 | 50% | Inclusive of all taxes
https://mccoymart.com/buy/trimurti-aac-block-joining-mortar-30-kg/ | Success | Trimurti AAC Block Joining Mortar - 30 Kg | Building Material | AAC Blocks | Building Material > AAC Blocks | Trimurti |  |  |  | Trimurti_AAC_BJM_30 Kg | [5 empty] | Trimurti AAC Block Joining Mortar. This 30 Kg pack is meticulously crafted to deliver exceptional adhesion and strength, making it the perfect choice for AAC block constructions where precision and reliability matter. Key Features: High Strength (Tensile Splitting Strength) Self Curing Flexible & Improved Workability Less Storage Space Construction Accuracy Fast Construction & Higher Productivity Benefit & Advantages: Eliminates the need for storage due to ready to mix feature. Strengthens the wall and make them long-lasting. Provides regulation of heat through walls. Prevents seepage and water percolation during and after application. It helps achieve better leveling and avoid shrinkage cracks. Surface Preparation: The masonry units should be cleaned, leaving no loose particles or dust for better bonding. Curing the base surface is needed before applying the AAC Block Joint Mortar. All surface defects like holes, voids and cracks should be repaired beforehand. Pre-wetting the blocks and keeping them touch dry is important. Applications: It’s a versatile jointing material, mainly used for laying AAC blocks. It could be used to lay fly ash bricks and concrete blocks. Used as an option to the conventional cement and sand mix mortar. | ₹304 / pcs | 21,700 | 72% | Inclusive of all taxes |  |  |  | 6,080 |  |  |  | 1 Cubic Meter Blocks with 3mm Thickness | Graded Sand, Mineral Binders and Ordinary Portland Cement (OPC) etc. | 3 mm
https://mccoymart.com/buy/magicrete-625x200x125-mm-grey-aac-block-64-pcs-in-1-cubic-meter/ | Success | Magicrete 625x200x125 mm Grey AAC Block- (64 Pcs in 1 Cubic Meter) | Building Material | AAC Blocks | Building Material > AAC Blocks | Magicrete | Grey | 4N/mm2 (MPa) | 550-650 kg/m9 | Magicrete_625x200x125 mm | Rectangle | 625x200x125 mm | 44db for 200 mm wall | 0.16 w/moK | 8% (at Equilibrium) | Magicrete 625x200x125 mm Grey AAC blocks are designed to make your construction projects smarter and more efficient. Crafted from top-grade Autoclaved Aerated Concrete (AAC), they offer excellent insulation, durability, and ease of installation. Build with confidence using Magicrete AAC rectangular smart blocks. Key Features: Upto 3 times faster construction 3 times lighter Extra Strength Dimensional accuracy Sound insulation Upto 15% savings of steel Fire resistance Pest & Termite resistance Moisture resistance Earthquake safety Green Building points/Eco Friendly product Economy in construction Superior thermal insulation |  | 7,465 | 50% | Inclusive of all taxes
https://mccoymart.com/buy/magicrete-600x250x200-mm-grey-aac-block-34-pcs-in-1-cubic-meter/ | Success | Magicrete 600x250x200 mm Grey AAC Block- (34 Pcs in 1 Cubic Meter) | Building Material | AAC Blocks | Building Material > AAC Blocks | Magicrete | Grey | 4N/mm2 (MPa) | 550-650 kg/m16 | Magicrete_600x250x200 mm | Rectangle | 600x250x200 mm | 44db for 200 mm wall | 0.16 w/moK | 8% (at Equilibrium) | Magicrete 600x250x200 mm Grey AAC blocks are designed to make your construction projects smarter and more efficient. Crafted from top-grade Autoclaved Aerated Concrete (AAC), they offer excellent insulation, durability, and ease of installation. Build with confidence using Magicrete AAC rectangular smart blocks. Key Features: Upto 3 times faster construction 3 times lighter Extra Strength Dimensional accuracy Sound insulation Upto 15% savings of steel Fire resistance Pest & Termite resistance Moisture resistance Earthquake safety Green Building points/Eco Friendly product Economy in construction Superior thermal insulation |  | 7,465 | 50% | Inclusive of all taxes
https://mccoymart.com/buy/birla-aerocon-600x200x200-mm-grey-aac-block-41-pcs-in-1-cubic-meter/ | Success | Birla Aerocon 600x200x200 mm Grey AAC Block- (41 Pcs in 1 Cubic Meter) | Building Material | AAC Blocks | Building Material > AAC Blocks | Birla Aerocon | Grey |  |  | Birla_600x200x200 mm | Rectangle | 600x200x200 mm |  |  |  | Birla Aerocon 600x200x200 mm Grey AAC blocks are designed to make your construction projects smarter and more efficient. Crafted from top-grade Autoclaved Aerated Concrete (AAC), they offer excellent insulation, durability, and ease of installation. Build with confidence using Birla AAC rectangular smart blocks. Key Features: Upto 3 times faster construction 3 times lighter Extra Strength Dimensional accuracy Sound insulation Upto 15% savings of steel Fire resistance Pest & Termite resistance Moisture resistance Earthquake safety Green Building points/Eco Friendly product Economy in construction Superior thermal insulation |  | 6,944 | 47% | Inclusive of all taxes
https://mccoymart.com/buy/trimurti-aac-rectangular-concrete-block-625-x-250-x-300-mm/ | Success | Trimurti AAC Rectangular Concrete Block - 625 x 250 x 300 mm (21 Pcs in 1 Cubic Meter) | Building Material | AAC Blocks | Building Material > AAC Blocks | Trimurti |  |  |  | ACC_Block_625 x 200 x 300 mm | Rectangular | (625 L x 200 H x 300 B) mm |  |  |  | Trimurti AAC Rectangular Concrete Block, measuring 625 x 250 x 300 mm, a symbol of strength and durability in construction. Crafted with precision, this concrete block showcases Trimurti's commitment to delivering top-quality building materials. With dimensions of 625 x 250 x 300 mm, it forms a solid foundation for robust and lasting structures. Key Features: Heat, Sound & Fire-Resistant upto 5%. Highly Durable. Lightweight. Faster Construction. Cost Saving. Less Labour Required. |  | 6,966 | 48% | Inclusive of all taxes | Grey
https://mccoymart.com/buy/magicrete-625x250x125-mm-grey-aac-block-52-pcs-in-1-cubic-meter/ | Success | Magicrete 625x250x125 mm Grey AAC Block- (52 Pcs in 1 Cubic Meter) | Building Material | AAC Blocks | Building Material > AAC Blocks | Magicrete | Grey | 4N/mm2 (MPa) | 550-650 kg/m4 | Magicrete_625x250x125 mm | Rectangle | 625x250x125 mm | 44db for 200 mm wall | 0.16 w/moK | 8% (at Equilibrium) | Magicrete 625x250x125 mm Grey AAC blocks are designed to make your construction projects smarter and more efficient. Crafted from top-grade Autoclaved Aerated Concrete (AAC), they offer excellent insulation, durability, and ease of installation. Build with confidence using Magicrete AAC rectangular smart blocks. Key Features: Upto 3 times faster construction 3 times lighter Extra Strength Dimensional accuracy Sound insulation Upto 15% savings of steel Fire resistance Pest & Termite resistance Moisture resistance Earthquake safety Green Building points/Eco Friendly product Economy in construction Superior thermal insulation |  | 7,465 | 50% | Inclusive of all taxes
https://mccoymart.com/buy/magicrete-600x200x200-mm-grey-aac-block-42-pcs-in-1-cubic-meter/ | Success | Magicrete 600x200x200 mm Grey AAC Block- (42 Pcs in 1 Cubic Meter) | Building Material | AAC Blocks | Building Material > AAC Blocks | Magicrete | Grey | 4N/mm2 (MPa) | 550-650 kg/m21 | Magicrete_600x200x200 mm | Rectangle | 600x200x200 mm | 44db for 200 mm wall | 0.16 w/moK | 8% (at Equilibrium) | Magicrete 600x200x200 mm Grey AAC blocks are designed to make your construction projects smarter and more efficient. Crafted from top-grade Autoclaved Aerated Concrete (AAC), they offer excellent insulation, durability, and ease of installation. Build with confidence using Magicrete AAC rectangular smart blocks. Key Features: Upto 3 times faster construction 3 times lighter Extra Strength Dimensional accuracy Sound insulation Upto 15% savings of steel Fire resistance Pest & Termite resistance Moisture resistance Earthquake safety Green Building points/Eco Friendly product Economy in construction Superior thermal insulation |  | 7,465 | 50% | Inclusive of all taxes
https://mccoymart.com/buy/magicrete-625x200x200-mm-grey-aac-block-40-pcs-in-1-cubic-meter/ | Success | Magicrete 625x200x200 mm Grey AAC Block- (40 Pcs in 1 Cubic Meter) | Building Material | AAC Blocks | Building Material > AAC Blocks | Magicrete | Grey | 4N/mm2 (MPa) | 550-650 kg/m11 | Magicrete_625x200x200 mm | Rectangle | 625x200x200 mm | 44db for 200 mm wall | 0.16 w/moK | 8% (at Equilibrium) | Magicrete 625x200x200 mm Grey AAC blocks are designed to make your construction projects smarter and more efficient. Crafted from top-grade Autoclaved Aerated Concrete (AAC), they offer excellent insulation, durability, and ease of installation. Build with confidence using Magicrete AAC rectangular smart blocks. Key Features: Upto 3 times faster construction 3 times lighter Extra Strength Dimensional accuracy Sound insulation Upto 15% savings of steel Fire resistance Pest & Termite resistance Moisture resistance Earthquake safety Green Building points/Eco Friendly product Economy in construction Superior thermal insulation |  | 7,465 | 50% | Inclusive of all taxes
javascript:void(0) | Success | Magicrete 625x200x200 mm Grey AAC Block- (40 Pcs in 1 Cubic Meter) | Building Material | AAC Blocks | Building Material > AAC Blocks | Magicrete | Grey | 4N/mm2 (MPa) | 550-650 kg/m11 | Magicrete_625x200x200 mm | Rectangle | 625x200x200 mm | 44db for 200 mm wall | 0.16 w/moK | 8% (at Equilibrium) | Magicrete 625x200x200 mm Grey AAC blocks are designed to make your construction projects smarter and more efficient. Crafted from top-grade Autoclaved Aerated Concrete (AAC), they offer excellent insulation, durability, and ease of installation. Build with confidence using Magicrete AAC rectangular smart blocks. Key Features: Upto 3 times faster construction 3 times lighter Extra Strength Dimensional accuracy Sound insulation Upto 15% savings of steel Fire resistance Pest & Termite resistance Moisture resistance Earthquake safety Green Building points/Eco Friendly product Economy in construction Superior thermal insulation |  | 7,465 | 50% | Inclusive of all taxes
https://mccoymart.com/buy/trimurti-decorative-white-cement-25-kg/ | Success | Trimurti Decorative White Cement - 25 Kg | Building Material | Cement | Building Material > Cement | Trimurti | White | 13.46 N/mm (28 days) |  | Trimurti_Decorative_White Cement_25 Kg | [5 empty] | Trimurti Decorative White Cement. This 25 Kg pack offers exceptional workability and adherence, ensuring that your projects are both stunning and enduring. Unleash your artistic potential with the confidence that this cement provides. Key Features: Best Class Limestone Used Superior Bonding Reinforce Application Smooth Matte Finish Extra Whiteness High Strength Area of Application: 1. Floor: Tiles manufacturing and block pavement. Suitable laying for marbles. Works for In-situ Terrazzo flooring technique 2. Walls: Dry mixing with plaster and mortar. Can pre-cast in panels. Excellent white wash 3. Ornamental and Decorative: Glass fiber reinforced concrete. Garden showcase ornament. |  | 1,000 | 56% | Inclusive of all taxes | [10 empty] | Matt | Water Based Paint | Emulsion | No | Cement
https://mccoymart.com/buy/ambuja-cement-ppc-53-grade/ | Success | Ambuja cement PPC 53 grade | Building Material | Cement | Building Material > Cement | Ambuja Cement | [9 empty] | Ambuja cement ppc 53 grade is Portland Pozzolona Cement and it Known for its high strength, High compressive strength, consistency in quality and accuracy in net weight of the cement bag make Ambuja Cement PPC & OPC cement a preferred cement in the market today. Key Features: High compressive strength consistency High performance |  | 558 | 30% | Inclusive of all taxes |  | Ambuja_PPC 53 Grade | [13 empty] | General High Grade | Yes | HDPE Sack Bag | PPC (Pozzolana Portland Cement) | Slab work
https://mccoymart.com/buy/trimurti-decorative-white-cement-5-kg/ | Success | Trimurti Decorative White Cement - 5 Kg | Building Material | Cement | Building Material > Cement | Trimurti | White | 13.46 N/mm (28 days) |  | Trimurti_Decorative_White Cement_5 Kg | [5 empty] | Trimurti Decorative White Cement in this 5 Kg pack as your artistic palette. Blend and mold your ideas into reality, adding a touch of sophistication to your creations. Elevate your craft with this premium cement, designed for artists like you. Key Features: Best Class Limestone Used Superior Bonding Reinforce Application Smooth Matte Finish Extra Whiteness High Strength Area of Application: 1. Floor: Tiles manufacturing and block pavement. Suitable laying for marbles. Works for In-situ Terrazzo flooring technique 2. Walls: Dry mixing with plaster and mortar. Can pre-cast in panels. Excellent white wash 3. Ornamental and Decorative: Glass fiber reinforced concrete. Garden showcase ornament. | ₹101 / pcs | 1,125 | 55% | Inclusive of all taxes | [10 empty] | Matt | Water Based Paint | Emulsion | No | Cement
https://mccoymart.com/buy/acc-ppc-cement-50-kg/ | Success | ACC PPC Cement - 50 kg | Building Material | Cement | Building Material > Cement | ACC |  |  |  | ACC-PPC-50 Kg | [5 empty] | ACC PPC Cement - 50 kg. Known for its superior performance and reliability, this cement is a staple for builders and contractors alike. Order online from our ecommerce store and get your hands on this top-notch product today. Key Features: Blended Composition High Strength and Durability. Long-Term Sustainability. |  | 570 | 17% | Inclusive of all taxes | Dark Grey | [19 empty] | 50 Kg
https://mccoymart.com/buy/bangur-jung-rodhak-cement-50-kg/ | Success | Bangur Jung Rodhak Cement - 50 Kg | Building Material | Cement | Building Material > Cement | Bangur |  |  |  | Bangur-Cement-50-KG | [5 empty] | Bangur Jung Rodhak Cement - 50 Kg, a high-quality product perfect for all your construction needs. Made by a trusted brand in the industry, this cement is designed to provide strong bonding and durability for various building projects. Purchase your bag today from our ecommerce store and experience the superior performance of Bangur cement. Key Features: Strength Durability Reliability Quality Longevity Resistance Robustness |  | 549 | 10% | Inclusive of all taxes |  |  |  | 496 | [14 empty] | PPC (Pozzolana Portland Cement) |  |  | Powder | 50 kg
https://mccoymart.com/buy/bangur-cement-ppc/ | Success | Bangur Cement Powermax PPC | Building Material | Cement | Building Material > Cement | Bangur |  |  |  | BC-01 |  | 50 Kg | [5 empty] | 508 | 31% | Inclusive of all taxes |  |  |  | 350
https://mccoymart.com/buy/jk-super-cement-ppc-50-kg/ | Success | JK Super Cement - PPC (50 Kg) | Building Material | Cement | Building Material > Cement | JK Cement |  |  |  | JK Super_PPC_50 Kg | [5 empty] | JK Super Cement - PPC is an produced with the highest quality of limestone and clinker that are ground finely for enhanced cohesiveness when mixing concrete. This cement is suitable for all types of geographies. With its a low heat of hydration, the cement absorbs water faster. Protect your building’s reinforcement and overall life with our range of JK Super Cement - PPC. Key Features: Higher fineness and better workability Prevents lime leaching Low heat of hydration Increased strength and corrosion resistance Applications: Slabs Beams Foundation | ₹398 / pcs | 129,500 | 23% | Inclusive of all taxes | [18 empty] | PPC |  |  |  |  | 50 kg
https://mccoymart.com/buy/ultratech-ppc-43-grade-cement-50-kg/ | Success | UltraTech PPC Cement, 50 Kg | Building Material | Cement | Building Material > Cement | UltraTech |  |  |  | Ultratech PPC_50 Kg | [5 empty] | UltraTech PPC Cement, conveniently packaged in a 50 kg bag. Crafted to meet the demands of modern construction, this cement offers a balanced mix of strength and versatility. Whether you're working on a small renovation or a large-scale project, its consistent quality ensures reliable performance. Count on UltraTech's Cement to provide the foundation of excellence that your structures deserve. Key Features: Portland Pozzolana Cement (PPC): PPC is a type of cement that contains pozzolanic materials like fly ash, which enhances its durability, reduces heat generation, and helps in reducing the carbon footprint of concrete. 50 Kg Packaging: Available in convenient 50 kg bags, suitable for various construction projects. Suitable for General Construction: PPC cement is often used for general construction purposes, including residential, commercial, and industrial projects. Versatile Use: Can be used in a variety of applications such as making concrete blocks, plastering, and more. Higher Durability: The inclusion of pozzolanic materials can contribute to the long-term durability of the concrete structures. |  | 481 | 9% | Inclusive of all taxes | [17 empty] | HDPE Sack | PPC |  |  |  |  | 50 kg
https://mccoymart.com/buy/jk-super-cement-opc-43-grade-cement-50-kg/ | Success | JK Super Cement OPC 43 Grade Cement, 50 Kg | Building Material | Cement | Building Material > Cement
https://mccoymart.com/buy/trimurti-decorative-white-cement-1-kg/ | Success | Trimurti Decorative White Cement - 1 Kg | Building Material | Cement | Building Material > Cement | Trimurti | White | 13.46 N/mm (28 days) |  | Trimurti_Decorative_White Cement_1 Kg | [5 empty] | Trimurti Decorative White Cement. This 1 Kg pack is your canvas for crafting stunning sculptures and artistic designs. Elevate your projects with the pure, bright white finish of this premium decorative cement. Key Features: Best Class Limestone Used Superior Bonding Reinforce Application Smooth Matte Finish Extra Whiteness High Strength Area of Application: 1. Floor: Tiles manufacturing and block pavement. Suitable laying for marbles. Works for In-situ Terrazzo flooring technique 2. Walls: Dry mixing with plaster and mortar. Can pre-cast in panels. Excellent white wash 3. Ornamental and Decorative: Glass fiber reinforced concrete. Garden showcase ornament. | ₹21 / pcs | 1,375 | 62% | Inclusive of all taxes | [10 empty] | Matt | Water Based Paint | Emulsion | No | Cement
javascript:void(0) | Success | Trimurti Decorative White Cement - 1 Kg | Building Material | Cement | Building Material > Cement | Trimurti | White | 13.46 N/mm (28 days) |  | Trimurti_Decorative_White Cement_1 Kg | [5 empty] | Trimurti Decorative White Cement. This 1 Kg pack is your canvas for crafting stunning sculptures and artistic designs. Elevate your projects with the pure, bright white finish of this premium decorative cement. Key Features: Best Class Limestone Used Superior Bonding Reinforce Application Smooth Matte Finish Extra Whiteness High Strength Area of Application: 1. Floor: Tiles manufacturing and block pavement. Suitable laying for marbles. Works for In-situ Terrazzo flooring technique 2. Walls: Dry mixing with plaster and mortar. Can pre-cast in panels. Excellent white wash 3. Ornamental and Decorative: Glass fiber reinforced concrete. Garden showcase ornament. | ₹21 / pcs | 1,375 | 62% | Inclusive of all taxes | [10 empty] | Matt | Water Based Paint | Emulsion | No | Cement
https://mccoymart.com/buy/grass-g2-60-mm-paver-tiles/ | Success | Grass-G2 60 mm Paver Tiles | Building Material | Paving Blocks | Building Material > Paving Blocks | [10 empty] | Key Features: Grass pavers are void pavers used for landscaping. Grass pavers start with a grid-like formation, sometimes referred to as a 'honeycomb' system. Once this grid is set up, topsoil, sand, and gravel are added inside the grid. This helps to prevent the turf or grass from settling and collapsing from beneath itself, whilst still encouraging filtration. Subsequent step is for the planting of the plant life within the grid system. The ending product is a grass or turf-covered pavement structure. Grid system keeps the grass roots and reduces stormwater runoff, resulting in a very durable grass pavement. | ₹22 / pcs | 34,000 | 35% | Inclusive of all taxes |  | Grass Tile-G2 | [7 empty] | 60 mm | [8 empty] | Grass Tile
https://mccoymart.com/buy/interlockingl2-60-mm-anti-skid-paver-tiles-200x160-mm/ | Success | Interlocking L2 60 mm Anti Skid Paver Tiles- 200x160 mm | Building Material | Paving Blocks | Building Material > Paving Blocks | [6 empty] | 200 x 160 mm |  |  |  | Nonslip and anti-skid pavers are available in 60 and 80-mm thicknesses. Pavers are tough enough with and roughest use and heavy wear and tear. Preparation of the sub-base, it is essential that the sub-layer is strong enough to take on the desired load. Start laying the pavers from one end keeping a gap of 1 to 2mm in between pavers, before laying make sure a bedding of sand of not less than 25mm thickness is evenly spread. Cutting of pieces to fit the edges, it is essential that along the periphery, the pavers are cemented or packed well to avoid shifting at the edges. Vibrating the pavers with surface vibrators. Excess sand is to be removed and the new floor is ready for use. | ₹15 / pcs | 23,000 | 35% | Inclusive of all taxes |  | Interlocking Tile-L2 | [7 empty] | 60 mm | [8 empty] | Interlocking Tile
https://mccoymart.com/buy/milano-m-30-red-concrete-interlocking-paver-tiles-60-mm/ | Success | Milano M-30 Red Concrete Interlocking Paver Tiles - 60 mm | Building Material | Paving Blocks | Building Material > Paving Blocks | Milano |  |  |  | Milano-M30-60 mm |  | Medium |  |  |  | The Milano Red Concrete M-30 Interlocking Paver Tiles are low maintenance and easy to clean. They resist stains, dirt, and fading, ensuring that they retain their vibrant color and beautiful appearance over time. Benefits: Exciting Combinations With Colored Aggregates Are Possible. Antique Finish And Effect Anti-Skid Surface Ready To Use Surface Enables Very Even Coating Application: Exteriors And Open Spaces Like Foot-Paths, Side-Ways, Garage, Parking, Open Areas, Promenades, Swimming Pool Decks, Foyers, Building Compounds, Drive-Ways, Porticoes, Car Ramps, Corridors & Verandas. | ₹30 / pcs |  |  | Inclusive of all taxes | Red | [7 empty] | Concrete | 60 mm | [14 empty] | M-30 | Plan
https://mccoymart.com/buy/kerbstone-cs2-paver-tiles/ | Success | Kerbstone-CS2 Paver Tiles | Building Material | Paving Blocks | Building Material > Paving Blocks | [10 empty] | Key Features: Top quality, high strength, and durability. Kerb Stone also imparts great aesthetic appeal to the exteriors. Kerb Stone can be used as dividers on sidewalks Sidewalks Copings Landscape Dividers Garden Dividers Road Dividers | ₹81 / pcs | 122,000 | 34% | Inclusive of all taxes |  | Kerbstone-CS2 | [16 empty] | Kerbstone
https://mccoymart.com/buy/khaprail-k1-60-mm-paver-tiles/ | Success | Khaprail-K1 60 mm Paver Tiles | Building Material | Paving Blocks | Building Material > Paving Blocks | [10 empty] | Good Quality Great Finish Superior Quality | ₹10 / pcs | 15,000 | 33% | Inclusive of all taxes |  | Khaprail Tile-K1 | [7 empty] | 60 mm | [8 empty] | Khaprail Tile
https://mccoymart.com/buy/milano-m1-80-mm-paver-tiles/ | Success | Milano-M1 80 mm Paver Tiles | Building Material | Paving Blocks | Building Material > Paving Blocks | [10 empty] | Benefits: Exciting combinations with colored aggregates are possible. Antique finish and effect Anti-Skid Surface Ready to use surface Enables very even Coating Application: Exteriors and Open spaces like Foot-paths, Side-Ways, Garage, Parking, Open areas, Promenades, Swimming Pool Decks, Foyers, Building Compounds, Drive-Ways, Porticoes, Car ramps, Corridors & Verandas | ₹24 / pcs | 36,000 | 33% | Inclusive of all taxes |  | Milano-M1 | [7 empty] | 80 mm | [8 empty] | Milano
https://mccoymart.com/buy/grass-g1-60-mm-paver-tiles/ | Success | Grass-G1 60 mm Paver Tiles | Building Material | Paving Blocks | Building Material > Paving Blocks | [10 empty] | Key Features: Grass pavers are void pavers used for landscaping. Grass pavers start with a grid-like formation, sometimes referred to as a 'honeycomb' system. Once this grid is set up, topsoil, sand, and gravel are added inside the grid. This helps to prevent the turf or grass from settling and collapsing from beneath itself, whilst still encouraging filtration. Subsequent step is for the planting of the plant life within the grid system. The ending product is a grass or turf-covered pavement structure. Grid system keeps the grass roots and reduces stormwater runoff, resulting in a very durable grass pavement. | ₹45 / pcs | 68,000 | 34% | Inclusive of all taxes |  | Grass Tile-G1 | [7 empty] | 60 mm | [8 empty] | Grass Tile
https://mccoymart.com/buy/brick-b1-60-mm-paver-tiles/ | Success | Brick-B1 60 mm Paver Tiles | Building Material | Paving Blocks | Building Material > Paving Blocks | [10 empty] | Key Features: Smooth texture Attractive design Glossy finish Application: Flooring Garden Parking Road | ₹22 / pcs | 34,000 | 35% | Inclusive of all taxes |  | Brick Tile-B1 | [7 empty] | 60 mm | [8 empty] | Brick Tile
https://mccoymart.com/buy/chequredc1-25-mm-paver-tiles-300x300-mm/ | Success | Chequered C1 25 mm Paver Tiles- 300x300 mm | Building Material | Paving Blocks | Building Material > Paving Blocks | [6 empty] | 300 x 300 mm |  |  |  | The proportion of cement to aggregate in the backing of the tiles is not leaner than 1:3 by weight. Where coloring material is used in the wearing layer, it shall not exceed 10% by mass of cement used in the mix. Technical Details Average Wear is 1.7 to 2mm much below the required rate of 3.5 mm for non heavy-duty and 2mm for heavy-duty flooring as per IS 1237. Water Absorption - Less than 5% much below maximum of 10% allowed in IS 1237 Compressive Strength - 375 to 450 kgs/sqcm Compressive Strength - 375 to 450 kgs/sqcm Wet Transverse Strength - 35 to 45 Kgs/sqcm against 30 kg persqcm of IS specification. | ₹25 / pcs | 38,000 | 34% | Inclusive of all taxes |  | Chequered Tile-C1 | [7 empty] | 25 mm | [8 empty] | Chequered Tile
https://mccoymart.com/buy/hexagon-h1-60-mm-paver-tiles/ | Success | Hexagon-H1 60 mm Paver Tiles | Building Material | Paving Blocks | Building Material > Paving Blocks | [10 empty] | Key Features: Smooth texture Attractive design Glossy finish | ₹22 / pcs | 34,000 | 35% | Inclusive of all taxes |  | Hexagon Paver-H1 | [7 empty] | 60 mm | [8 empty] | Hexagon
https://mccoymart.com/buy/interlockingl1-60-mm-anti-skid-paver-tiles-200x160-mm/ | Success | Interlocking L1 60 mm Anti Skid Paver Tiles- 200x160 mm | Building Material | Paving Blocks | Building Material > Paving Blocks | [6 empty] | 200 x 160 mm |  |  |  | Nonslip and anti-skid pavers are available in 60 and 80-mm thicknesses. Pavers are tough enough with and roughest use and heavy wear and tear. Preparation of the sub-base, it is essential that the sub-layer is strong enough to take on the desired load. Start laying the pavers from one end keeping a gap of 1 to 2mm in between pavers, before laying make sure a bedding of sand of not less than 25mm thickness is evenly spread. Cutting of pieces to fit the edges, it is essential that along the periphery, the pavers are cemented or packed well to avoid shifting at the edges. Vibrating the pavers with surface vibrators. Excess sand is to be removed and the new floor is ready for use. | ₹15 / pcs | 23,000 | 35% | Inclusive of all taxes |  | Interlocking Tile-L1 | [7 empty] | 60 mm | [8 empty] | Interlocking Tile
https://mccoymart.com/buy/chequredc4-25-mm-paver-tiles-300x300-mm/ | Success | Chequered C4 25 mm Paver Tiles- 300x300 mm | Building Material | Paving Blocks | Building Material > Paving Blocks | [6 empty] | 300 x 300 mm |  |  |  | The proportion of cement to aggregate in the backing of the tiles is not leaner than 1:3 by weight. Where coloring material is used in the wearing layer, it shall not exceed 10% by mass of cement used in the mix. Technical Details Average Wear is 1.7 to 2mm much below the required rate of 3.5 mm for non heavy-duty and 2mm for heavy-duty flooring as per IS 1237. Water Absorption - Less than 5% much below maximum of 10% allowed in IS 1237 Compressive Strength - 375 to 450 kgs/sqcm Compressive Strength - 375 to 450 kgs/sqcm Wet Transverse Strength - 35 to 45 Kgs/sqcm against 30 kg persqcm of IS specification. | ₹25 / pcs | 38,000 | 34% | Inclusive of all taxes |  | Chequered Tile-C4 | [7 empty] | 25 mm | [8 empty] | Chequered Tile
https://mccoymart.com/buy/milano-m3-80-mm-paver-tiles/ | Success | Milano-M3 80 mm Paver Tiles | Building Material | Paving Blocks | Building Material > Paving Blocks | [10 empty] | Benefits: Exciting combinations with colored aggregates are possible. Antique finish and effect Anti-Skid Surface Ready to use surface Enables very even Coating Application: Exteriors and Open spaces like Foot-paths, Side-Ways, Garage, Parking, Open areas, Promenades, Swimming Pool Decks, Foyers, Building Compounds, Drive-Ways, Porticoes, Car ramps, Corridors & Verandas | ₹20 / pcs | 30,000 | 33% | Inclusive of all taxes |  | Milano-M3 | [7 empty] | 80 mm | [8 empty] | Milano
https://mccoymart.com/buy/milano-m2-80-mm-paver-tiles/ | Success | Milano-M2 80 mm Paver Tiles | Building Material | Paving Blocks | Building Material > Paving Blocks | [10 empty] | Benefits: Exciting combinations with colored aggregates are possible. Antique finish and effect Anti-Skid Surface Ready to use surface Enables very even Coating Application: Exteriors and Open spaces like Foot-paths, Side-Ways, Garage, Parking, Open areas, Promenades, Swimming Pool Decks, Foyers, Building Compounds, Drive-Ways, Porticoes, Car ramps, Corridors & Verandas | ₹24 / pcs | 36,000 | 33% | Inclusive of all taxes |  | Milano-M2 | [7 empty] | 80 mm | [8 empty] | Milano
https://mccoymart.com/buy/shot-blast-sb1-60-mm-paver-tiles-200x200-mm/ | Success | Shot Blast SB1 60 mm Paver Tiles- 200x200 mm | Building Material | Paving Blocks | Building Material > Paving Blocks | [6 empty] | 200 x 200 mm |  |  |  | Benefits: Exciting combinations with colored aggregates are possible. Antique finish and effect Anti-Skid Surface Ready to use surface Enables very even Coating Application: Exteriors and Open spaces like Foot-paths, Side-Ways, Garage, Parking, Open areas, Promenades, Swimming Pool Decks, Foyers, Building Compounds, Drive-Ways, Porticoes, Car ramps, Corridors & Verandas | ₹21 / pcs | 32,000 | 34% | Inclusive of all taxes |  | Shot Blast Paver-SB1 | [7 empty] | 60 mm | [8 empty] | Shot Blast
https://mccoymart.com/buy/chequredc3-25-mm-paver-tiles-300x300-mm/ | Success | Chequered C3 25 mm Paver Tiles- 300x300 mm | Building Material | Paving Blocks | Building Material > Paving Blocks | [6 empty] | 300 x 300 mm |  |  |  | The proportion of cement to aggregate in the backing of the tiles is not leaner than 1:3 by weight. Where coloring material is used in the wearing layer, it shall not exceed 10% by mass of cement used in the mix. Technical Details Average Wear is 1.7 to 2mm much below the required rate of 3.5 mm for non heavy-duty and 2mm for heavy-duty flooring as per IS 1237. Water Absorption - Less than 5% much below maximum of 10% allowed in IS 1237 Compressive Strength - 375 to 450 kgs/sqcm Compressive Strength - 375 to 450 kgs/sqcm Wet Transverse Strength - 35 to 45 Kgs/sqcm against 30 kg persqcm of IS specification. | ₹25 / pcs | 38,000 | 34% | Inclusive of all taxes |  | Chequered Tile-C3 | [7 empty] | 25 mm | [8 empty] | Chequered Tile
https://mccoymart.com/buy/kerbstone-cs1-paver-tiles/ | Success | Kerbstone-CS1 Paver Tiles | Building Material | Paving Blocks | Building Material > Paving Blocks | [10 empty] | Key Features: Top quality, high strength, and durability. Kerb Stone also imparts great aesthetic appeal to the exteriors. Kerb Stone can be used as dividers on sidewalks Sidewalks Copings Landscape Dividers Garden Dividers Road Dividers | ₹81 / pcs | 122,000 | 34% | Inclusive of all taxes |  | Kerbstone-CS1 | [16 empty] | Kerbstone
https://mccoymart.com/buy/chequredc2-25-mm-paver-tiles-300x300-mm/ | Success | Chequered C2 25 mm Paver Tiles- 300x300 mm | Building Material | Paving Blocks | Building Material > Paving Blocks | [6 empty] | 300 x 300 mm |  |  |  | The proportion of cement to aggregate in the backing of the tiles is not leaner than 1:3 by weight. Where coloring material is used in the wearing layer, it shall not exceed 10% by mass of cement used in the mix. Technical Details Average Wear is 1.7 to 2mm much below the required rate of 3.5 mm for non heavy-duty and 2mm for heavy-duty flooring as per IS 1237. Water Absorption - Less than 5% much below maximum of 10% allowed in IS 1237 Compressive Strength - 375 to 450 kgs/sqcm Compressive Strength - 375 to 450 kgs/sqcm Wet Transverse Strength - 35 to 45 Kgs/sqcm against 30 kg persqcm of IS specification. | ₹25 / pcs | 38,000 | 34% | Inclusive of all taxes |  | Chequered Tile-C2 | [7 empty] | 25 mm | [8 empty] | Chequered Tile
https://mccoymart.com/buy/interlockingl3-60-mm-anti-skid-paver-tiles-200x160-mm/ | Success | Interlocking L3 60 mm Anti Skid Paver Tiles- 200x160 mm | Building Material | Paving Blocks | Building Material > Paving Blocks | [6 empty] | 200 x 160 mm |  |  |  | Nonslip and anti-skid pavers are available in 60 and 80-mm thicknesses. Pavers are tough enough with and roughest use and heavy wear and tear. Preparation of the sub-base, it is essential that the sub-layer is strong enough to take on the desired load. Start laying the pavers from one end keeping a gap of 1 to 2mm in between pavers, before laying make sure a bedding of sand of not less than 25mm thickness is evenly spread. Cutting of pieces to fit the edges, it is essential that along the periphery, the pavers are cemented or packed well to avoid shifting at the edges. Vibrating the pavers with surface vibrators. Excess sand is to be removed and the new floor is ready for use. | ₹14 / pcs | 21,000 | 33% | Inclusive of all taxes |  | Interlocking Tile-L3 | [7 empty] | 60 mm | [8 empty] | Interlocking Tile
javascript:void(0) | Success | Interlocking L3 60 mm Anti Skid Paver Tiles- 200x160 mm | Building Material | Paving Blocks | Building Material > Paving Blocks | [6 empty] | 200 x 160 mm |  |  |  | Nonslip and anti-skid pavers are available in 60 and 80-mm thicknesses. Pavers are tough enough with and roughest use and heavy wear and tear. Preparation of the sub-base, it is essential that the sub-layer is strong enough to take on the desired load. Start laying the pavers from one end keeping a gap of 1 to 2mm in between pavers, before laying make sure a bedding of sand of not less than 25mm thickness is evenly spread. Cutting of pieces to fit the edges, it is essential that along the periphery, the pavers are cemented or packed well to avoid shifting at the edges. Vibrating the pavers with surface vibrators. Excess sand is to be removed and the new floor is ready for use. | ₹14 / pcs | 21,000 | 33% | Inclusive of all taxes |  | Interlocking Tile-L3 | [7 empty] | 60 mm | [8 empty] | Interlocking Tile
https://mccoymart.com/buy/mccoy-rmc-m-05-grade-ready-mix-concrete-with-flyash/ | Success | McCoy RMC M-05 Grade Ready Mix Concrete With Flyash | Building Material | Ready Mix Concrete | Building Material > Ready Mix Concrete | McCoy RMC |  |  |  | MRMC_M-05_With Flyash | [5 empty] | RMC Grade M-05 design mix for OPC 43 grade cement with fly ash Material contains in 1 CUM: Total Density - 2350 Kg/m3 Cement - 100 Kg/m3 (Ultratech) Flyash - 120 Kg/m3 Water - 160 Kg/m3 Sand - 887 Kg/m3 Agg. 10 mm - 488 Kg/m3 Agg. 20 mm - 595 Kg/m3 Admixture - 2.420 Kg/m3 |  | 5,900 | 4% | Inclusive of all taxes | [18 empty] | With Fly Ash | [7 empty] | 2350 Kg/m3 | M-5 | Construction
https://mccoymart.com/buy/ultracon-rmc-m-25-grade-ready-mix-concrete-with-flyash-01-cum/ | Success | Ultracon RMC M-25 Grade Ready Mix Concrete With Flyash 0.1 cu.m | Building Material | Ready Mix Concrete | Building Material > Ready Mix Concrete | Ultracon RMC |  |  |  | UC_M-25_With Flyash_0.1cm.m | [9 empty] | Inclusive of all taxes | [18 empty] | With Fly Ash | [7 empty] | 2349 Kg/m3 | M-25 | Construction
https://mccoymart.com/buy/mccoy-rmc-m-50-grade-ready-mix-concrete-without-flyash/ | Success | McCoy RMC M-50 Grade Ready Mix Concrete Without Flyash | Building Material | Ready Mix Concrete | Building Material > Ready Mix Concrete | McCoy RMC |  |  |  | MRMC_M-50_Without Flyash | [5 empty] | RMC Grade M-50 design mix for OPC 43 grade cement without fly ash Material contains in 1 CUM: Total Density - 2390 Kg/m3 Cement - 510 Kg/m3 (Ultratech) Water - 170 Kg/m3 Sand - 598 Kg/m3 Agg. 10 mm - 444 Kg/m3 Agg. 20 mm - 668 Kg/m3 Admixture - 5.1 Kg/m3 |  | 9,145 | 4% | Inclusive of all taxes | [18 empty] | Without Fly Ash | [7 empty] | 2390 Kg/m3 | M-50 | Construction
https://mccoymart.com/buy/ultratech-m-10-standard-ready-mix-concrete-with-fly-ash/ | Success | UltraTech M-10 Standard Ready Mix Concrete with Fly Ash | Building Material | Ready Mix Concrete | Building Material > Ready Mix Concrete | UltraTech |  |  |  | UT-M-10_With Flyash | [5 empty] | UltraTech M-30 Standard Ready-Mix Concrete with Fly Ash. This top-of-the-line concrete mix combines the strength and durability of traditional concrete with the added benefits of fly ash, resulting in a superior product that is perfect for a variety of applications. Key Features: Quality and Consistency Efficiency Environment Friendly Convenient Delivery Versatility Reduced Wastage Reduced Life-Cycle Cost |  | 6,992 | 17% | Inclusive of all taxes | [24 empty] | M-10 |  |  |  |  | 1 cubic meter(80 Buckets)
https://mccoymart.com/buy/mccoy-rmc-m-45-grade-ready-mix-concrete-without-flyash/ | Success | McCoy RMC M-45 Grade Ready Mix Concrete Without Flyash | Building Material | Ready Mix Concrete | Building Material > Ready Mix Concrete | McCoy RMC |  |  |  | MRMC_M-45_Without Flyash | [5 empty] | RMC Grade M-45 design mix for OPC 43 grade cement without fly ash Material contains in 1 CUM: Total Density - 2385 Kg/m3 Cement - 460 Kg/m3 (Ultratech) Water - 169 Kg/m3 Sand - 632 Kg/m3 Agg. 10 mm - 449 Kg/m3 Agg. 20 mm - 675 Kg/m3 Admixture - 4.6 Kg/m3 |  |  |  | Inclusive of all taxes | [18 empty] | Without Fly Ash | [7 empty] | 2385 Kg/m3 | M-45 | Construction
https://mccoymart.com/buy/mccoy-rmc-m-50-grade-ready-mix-concrete-with-flyash/ | Success | McCoy RMC M-50 Grade Ready Mix Concrete With Flyash | Building Material | Ready Mix Concrete | Building Material > Ready Mix Concrete | McCoy RMC |  |  |  | MRMC_M-50_With Flyash | [5 empty] | RMC Grade M-50 design mix for OPC 43 grade cement with fly ash Material contains in 1 CUM: Total Density - 2390 Kg/m3 Cement - 455 Kg/m3 (Ultratech) Flyash - 70 Kg/m3 Water - 165 Kg/m3 Sand - 595 Kg/m3 Agg. 10 mm - 431 Kg/m3 Agg. 20 mm - 674 Kg/m3 Admixture - 5.775 Kg/m3 |  | 8,850 | 4% | Inclusive of all taxes | [18 empty] | With Fly Ash | [7 empty] | 2390 Kg/m3 | M-50 | Construction
https://mccoymart.com/buy/mccoy-rmc-m-45-grade-ready-mix-concrete-with-flyash/ | Success | McCoy RMC M-45 Grade Ready Mix Concrete With Flyash | Building Material | Ready Mix Concrete | Building Material > Ready Mix Concrete | McCoy RMC |  |  |  | MRMC_M-45_With Flyash | [5 empty] | RMC Grade M-45 design mix for OPC 43 grade cement with fly ash Material contains in 1 CUM: Total Density - 2385 Kg/m3 Cement - 425 Kg/m3 (Ultratech) Flyash - 70 Kg/m3 Water - 167 Kg/m3 Sand - 612 Kg/m3 Agg. 10 mm - 445 Kg/m3 Agg. 20 mm - 666 Kg/m3 Admixture - 5.94 Kg/m3 |  |  |  | Inclusive of all taxes | [18 empty] | With Fly Ash | [7 empty] | 2385 Kg/m3 | M-45 | Construction
https://mccoymart.com/buy/ultratech-zip-concrete-001-cum/ | Success | Ultratech Zip Concrete( 0.01 Cum) | Building Material | Ready Mix Concrete | Building Material > Ready Mix Concrete | Ultratech |  |  |  | UltratechRM_0.01cum | [6 empty] | ₹234 / cu.m | 1,500 | 22% | Inclusive of all taxes |  |  |  | 1,170 | [24 empty] | Construction
https://mccoymart.com/buy/ultratech-m-25-standard-ready-mix-concrete-with-fly-ash/ | Success | UltraTech M-25 Standard Ready Mix Concrete with Fly Ash | Building Material | Ready Mix Concrete | Building Material > Ready Mix Concrete | UltraTech |  |  |  | UT-M-10_With Flyash | [5 empty] | UltraTech M-25 Standard Ready-Mix Concrete with Fly Ash. Ideal for both residential and commercial projects, this advanced concrete mixture offers increased strength and reduced permeability for enhanced performance. Key Features: Quality and Consistency Efficiency Environment Friendly Convenient Delivery Versatility Reduced Wastage Reduced Life-Cycle Cost |  | 8,762 | 17% | Inclusive of all taxes |  |  |  | 7,301 | [20 empty] | M-25 |  |  |  |  | 1 cubic meter(80 Buckets)
https://mccoymart.com/buy/ultratech-rmc-m-25-grade-ready-mix-concrete-with-flyash-01-cum/ | Success | Ultratech RMC M-25 Grade Ready Mix Concrete With Flyash | Building Material | Ready Mix Concrete | Building Material > Ready Mix Concrete | Ultracon RMC |  |  |  | UC_M-25_With Flyash_0.1cm.m | [7 empty] | 10,000 | 93% | Inclusive of all taxes |  |  |  | 730 | [14 empty] | With Fly Ash | [7 empty] | 2349 Kg/m3 | M-25 | Construction
javascript:void(0) | Success | Ultratech RMC M-25 Grade Ready Mix Concrete With Flyash | Building Material | Ready Mix Concrete | Building Material > Ready Mix Concrete | Ultracon RMC |  |  |  | UC_M-25_With Flyash_0.1cm.m | [7 empty] | 10,000 | 93% | Inclusive of all taxes |  |  |  | 730 | [14 empty] | With Fly Ash | [7 empty] | 2349 Kg/m3 | M-25 | Construction
https://mccoymart.com/buy/woodlyte-2440-x-1220-mm-shuttering-plywood-with-12-mm-thickness-34-kg/ | Success | Woodlyte 2440 x 1220 mm Shuttering Plywood With 12 mm Thickness- 34 Kg | Building Material | Shuttering Plywood | Building Material > Shuttering Plywood | Woodlyte |  |  |  | SP-34 | [5 empty] | Woodlyte Film Coated Shuttering plywood is specially designed for use in concrete framework and various shuttering applications. In its construction the pack veneers are glued with PF Resin & each layer is overlaid at right angles to each other. Top and bottom layers of the panels are overlaid with highly absorbent kraft sheet impregnated with phenolic resin on either side of plywood, which increases abrasion resistant properties. Ideal Application in: Concrete formwork for beams Pillars Flooring & slab form work Shapes & non-symmetrical form work Site offices, Mezzanine floors Trucks & tempo bodywork |  | 3,632 | 34% | Inclusive of all taxes | [9 empty] | 12 mm | [20 empty] | 2440 x 1220 | 34 Kg | Guaranteed more repetitions reduces overall cost of construction (30 Kg – 8 Repetitions, 34 Kg 15 Repetitions) Plywood is dimensional stable, structurally strong & long lasting Less water absorption due to high GSM Phenolic Film & Double End Coating by rubber paint High resistance due to abrasion which increases the service life of plywood Mirror Finish on plywood imparts smooth & form finish on concrete surface Uniform density across the ends of plywood have low sensitivity to damages Its balanced construction makes the plywood warp free | The life of Shuttering Plywood can be increased exponentially depending upon the care taken during erection and de-shuttering of the plywood Care should be taken at the time of storing & using, by cleaning the sheet and during fixing & removal Application of releasing agents or mould oils is necessary after every use The board can be easily cleaned using swab devices If the sheets are required to be resized, edge coating must be restored at customer’s end to increase the service life of plywood Please do not keep in extreme heat & sunlight to prevent from discoloration & other damages
javascript:void(0) | Success | Woodlyte 2440 x 1220 mm Shuttering Plywood With 12 mm Thickness- 34 Kg | Building Material | Shuttering Plywood | Building Material > Shuttering Plywood | Woodlyte |  |  |  | SP-34 | [5 empty] | Woodlyte Film Coated Shuttering plywood is specially designed for use in concrete framework and various shuttering applications. In its construction the pack veneers are glued with PF Resin & each layer is overlaid at right angles to each other. Top and bottom layers of the panels are overlaid with highly absorbent kraft sheet impregnated with phenolic resin on either side of plywood, which increases abrasion resistant properties. Ideal Application in: Concrete formwork for beams Pillars Flooring & slab form work Shapes & non-symmetrical form work Site offices, Mezzanine floors Trucks & tempo bodywork |  | 3,632 | 34% | Inclusive of all taxes | [9 empty] | 12 mm | [20 empty] | 2440 x 1220 | 34 Kg | Guaranteed more repetitions reduces overall cost of construction (30 Kg – 8 Repetitions, 34 Kg 15 Repetitions) Plywood is dimensional stable, structurally strong & long lasting Less water absorption due to high GSM Phenolic Film & Double End Coating by rubber paint High resistance due to abrasion which increases the service life of plywood Mirror Finish on plywood imparts smooth & form finish on concrete surface Uniform density across the ends of plywood have low sensitivity to damages Its balanced construction makes the plywood warp free | The life of Shuttering Plywood can be increased exponentially depending upon the care taken during erection and de-shuttering of the plywood Care should be taken at the time of storing & using, by cleaning the sheet and during fixing & removal Application of releasing agents or mould oils is necessary after every use The board can be easily cleaned using swab devices If the sheets are required to be resized, edge coating must be restored at customer’s end to increase the service life of plywood Please do not keep in extreme heat & sunlight to prevent from discoloration & other damages
https://mccoymart.com/buy/woodlyte-2440-x-1220-mm-shuttering-plywood-with-12-mm-thickness-30-kg/ | Success | Woodlyte 2440 x 1220 mm Shuttering Plywood With 12 mm Thickness- 30 Kg | Building Material | Shuttering Plywood | Building Material > Shuttering Plywood | Woodlyte |  |  |  | SP-30 | [5 empty] | Woodlyte Film Coated Shuttering plywood is specially designed for use in concrete framework and various shuttering applications. In its construction the pack veneers are glued with PF Resin & each layer is overlaid at right angles to each other. Top and bottom layers of the panels are overlaid with highly absorbent kraft sheet impregnated with phenolic resin on either side of plywood, which increases abrasion resistant properties. Ideal Application in: Concrete formwork for beams Pillars Flooring & slab form work Shapes & non-symmetrical form work Site offices, Mezzanine floors Trucks & tempo bodywork | ₹2,072 / pcs | 67,520 | 39% | Inclusive of all taxes | [9 empty] | 12 mm | [20 empty] | 2440 x 1220 | 30 Kg | Guaranteed more repetitions reduces overall cost of construction (30 Kg – 8 Repetitions, 34 Kg 15 Repetitions) Plywood is dimensional stable, structurally strong & long lasting Less water absorption due to high GSM Phenolic Film & Double End Coating by rubber paint High resistance due to abrasion which increases the service life of plywood Mirror Finish on plywood imparts smooth & form finish on concrete surface Uniform density across the ends of plywood have low sensitivity to damages Its balanced construction makes the plywood warp free | The life of Shuttering Plywood can be increased exponentially depending upon the care taken during erection and de-shuttering of the plywood Care should be taken at the time of storing & using, by cleaning the sheet and during fixing & removal Application of releasing agents or mould oils is necessary after every use The board can be easily cleaned using swab devices If the sheets are required to be resized, edge coating must be restored at customer’s end to increase the service life of plywood Please do not keep in extreme heat & sunlight to prevent from discoloration & other damages
https://mccoymart.com/buy/kamdhenu-tmt-bars-25-mm/ | Success | Kamdhenu TMT Bars - 25 mm | Building Material | TMT Bars | Building Material > TMT Bars | Kamdhenu | [9 empty] | Kamdhenu's TMT Bars in 25mm size. Crafted with precision and expertise, these bars offer unparalleled resilience and safety for your construction needs. Choose Kamdhenu for top-notch quality and peace of mind in every project. Key Features: Enhanced strength combined with high ductility Excellent weldability without loss of strength at welded joints Better ductility and malleability Earthquake resistant High thermal resistance Significant savings in cost of steel |  | 95 | 25% | Inclusive of all taxes |  | KDUTMT-25 mm | [26 empty] | Construction | [5 empty] | 25 mm
https://mccoymart.com/buy/jindal-panther-fe-550d-tmt-bars-12-mm/ | Success | Jindal Panther FE 550D TMT Bars - 12 mm | Building Material | TMT Bars | Building Material > TMT Bars | Jindal Panther | [9 empty] | Jindal Panther 12 mm FE 550D TMT Bar made from high-quality materials and expert craftsmanship, these TMT bars offer superior tensile strength and corrosion resistance. Trust in the JSW brand for reliable and long-lasting building solutions. TMT bar is known for its superior strength, making it ideal for various construction applications such as building foundations, columns, beams, and slabs. Its high tensile strength ensures structural stability, while its excellent ductility allows for easy bending and shaping without compromising its integrity. Key Features: Best-in-class Rib Design Corrosion Resistant Higher Flexibility & Bendability Enhanced Structural Strength Supreme Concrete Grip Uniform Gauge & Dimension Heat/Quake Resistant |  | 149 | 44% | Inclusive of all taxes |  | JINDALTMT-12 mm | [26 empty] | Construction | [5 empty] | 12 mm
https://mccoymart.com/buy/timco-16-mm-tmt-bar/ | Success | Timco 16 mm TMT Bar | Building Material | TMT Bars | Building Material > TMT Bars | Timco | [9 empty] | Key Features: Weldability Fire Resistance Corrosion resistance High strength |  | 91 | 27% | Inclusive of all taxes |  | Timco-Tmt Bar_16 mm | [26 empty] | Construction | [5 empty] | 16 mm
https://mccoymart.com/buy/sail-20-mm-tmt-bar/ | Success | SAIL 20 mm TMT Bar | Building Material | TMT Bars | Building Material > TMT Bars | SAIL | [9 empty] | Sail 20 mm TMT Bars is a durable material that is great for building. TMT Bars a unique element of construction, rust, earthquakes and other natural disasters that could damage structures are effectively repelled by this process. Key Features: Weldability Fire Resistance Corrosion resistance High strength Better toughness and excellent bond properties with grouting material due to its modified rib design Available in Grade FE 500 D, FE 550 D Application: Reinforced concrete construction in building, bridges and other concrete structure suitable of earthquake prone zone Note: Loading charges extra in Straight 200 + GST and in Bent 500+ GST Freight charges extra Dispatch 1-7 Days SAIL (Steel authority of India) test certificate will be provided Rates are subject to change as per the hourly market situation |  | 75 | 3% | Inclusive of all taxes |  | TMT Bar_20 mm |  | 73 | [24 empty] | Construction | [5 empty] | 20 mm
https://mccoymart.com/buy/kl-rathi-thermoquench-tmt-bars-12-mm-0/ | Success | K.L. Rathi Thermoquench TMT Bars - 12 mm | Building Material | TMT Bars | Building Material > TMT Bars | Rathi | [13 empty] | Inclusive of all taxes |  | RTTMT-12 mm | [26 empty] | Construction | [5 empty] | 12 mm
https://mccoymart.com/buy/kl-rathi-thermoquench-tmt-bars-8-mm/ | Success | K.L. Rathi Thermoquench TMT Bars - 8 mm | Building Material | TMT Bars | Building Material > TMT Bars | Rathi | [11 empty] | 100 | 31% | Inclusive of all taxes |  | RTTMT- 8 mm | [26 empty] | Construction | [5 empty] | 8 mm
https://mccoymart.com/buy/jindal-panther-fe-550d-tmt-bars-8-mm/ | Success | Jindal Panther FE 550D TMT Bars - 8 mm | Building Material | TMT Bars | Building Material > TMT Bars | Jindal Panther | [9 empty] | Jindal Panther 8 mm FE 550D TMT Bar made from high-quality materials and expert craftsmanship, these TMT bars offer superior tensile strength and corrosion resistance. Trust in the JSW brand for reliable and long-lasting building solutions. TMT bar is known for its superior strength, making it ideal for various construction applications such as building foundations, columns, beams, and slabs. Its high tensile strength ensures structural stability, while its excellent ductility allows for easy bending and shaping without compromising its integrity. Key Features: Best-in-class Rib Design Corrosion Resistant Higher Flexibility & Bendability Enhanced Structural Strength Supreme Concrete Grip Uniform Gauge & Dimension Heat/Quake Resistant |  | 154 | 45% | Inclusive of all taxes |  | JINDALTMT-8 mm | [26 empty] | Construction | [5 empty] | 8 mm
https://mccoymart.com/buy/timco-25-mm-tmt-bar/ | Success | Timco 25 mm TMT Bar | Building Material | TMT Bars | Building Material > TMT Bars | Timco | [9 empty] | Key Features: Weldability Fire Resistance Corrosion resistance High strength |  | 91 | 26% | Inclusive of all taxes |  | Timco-Tmt Bar_25 mm | [26 empty] | Construction | [5 empty] | 25 mm
https://mccoymart.com/buy/sail-32-mm-tmt-bar/ | Success | SAIL 32 mm TMT Bar | Building Material | TMT Bars | Building Material > TMT Bars | SAIL | [9 empty] | Sail 32 mm TMT Bar emerges as a beacon of unwavering dependability. Boasting a robust 32 mm diameter, these bars provide unmatched reinforcement for various projects, from residential buildings to extensive industrial structures. Sail TMT Bars are celebrated for their exceptional resistance to corrosion, ensuring the enduring stability of your constructions. If you're seeking construction materials that can withstand the test of time. Key Features: Weldability Fire Resistance Corrosion resistance High strength Better toughness and excellent bond properties with grouting material due to its modified rib design Available in Grade FE 500 D, FE 550 D Application: Reinforced concrete construction in building, bridges and other concrete structure suitable of earthquake prone zone Note: Loading charges extra in Straight 200 + GST and in Bent 500+ GST Freight charges extra Dispatch 1-7 Days SAIL (Steel authority of India) test certificate will be provided Rates are subject to change as per the hourly market situation |  | 104 | 30% | Inclusive of all taxes |  | TMT Bar_32 mm |  | 73 | [24 empty] | Construction | [5 empty] | 32 mm | 12 Meter | 6.32 Kg / Mtr Length
https://mccoymart.com/buy/sail-8-mm-tmt-bar/ | Success | SAIL 8 mm TMT Bar | Building Material | TMT Bars | Building Material > TMT Bars | SAIL | [9 empty] | Sail 8 mm TMT Bars is a durable material that is great for building. TMT Bars a unique element of construction, rust, earthquakes and other natural disasters that could damage structures are effectively repelled by this process. Key Features: Weldability Fire Resistance Corrosion resistance High strength Better toughness and excellent bond properties with grouting material due to its modified rib design Available in Grade FE 500 D, FE 550 D Application: Reinforced concrete construction in building, bridges and other concrete structure suitable of earthquake prone zone Note: Loading charges extra in Straight 200 + GST and in Bent 500+ GST Freight charges extra Dispatch 1-7 Days SAIL (Steel authority of India) test certificate will be provided Rates are subject to change as per the hourly market situation |  | 109 | 30% | Inclusive of all taxes |  | TMT Bar_8 mm |  | 76 | [24 empty] | Construction | [5 empty] | 8 mm | 12 Meter | 0.395 Kg / Mtr Length
https://mccoymart.com/buy/timco-10-mm-tmt-bar/ | Success | Timco 10 mm TMT Bar | Building Material | TMT Bars | Building Material > TMT Bars | Timco | [9 empty] | Key Features: Weldability Fire Resistance Corrosion resistance High strength |  | 92 | 25% | Inclusive of all taxes |  | Timco-Tmt Bar_10 mm | [26 empty] | Construction | [5 empty] | 10 mm
https://mccoymart.com/buy/tata-steel-tiscon-550sd-16-mm/ | Success | Timco 10 mm TMT Bar | Building Material | TMT Bars | Building Material > TMT Bars | Tata Steel | [9 empty] | Tata Steel 16 mm Tiscon 550SD TMT Bar made from high-quality materials and expert craftsmanship, these TMT bars offer superior tensile strength and corrosion resistance. Trust in the JSW brand for reliable and long-lasting building solutions. TMT bar is known for its superior strength, making it ideal for various construction applications such as building foundations, columns, beams, and slabs. Its high tensile strength ensures structural stability, while its excellent ductility allows for easy bending and shaping without compromising its integrity. Key Features: Best-in-class Rib Design Corrosion Resistant Higher Flexibility & Bendability Enhanced Structural Strength Supreme Concrete Grip Uniform Gauge & Dimension Heat/Quake Resistant |  | 149 | 44% | Inclusive of all taxes |  | TATATMT-16 mm | [26 empty] | Construction | [5 empty] | 16 mm
https://mccoymart.com/buy/kl-rathi-thermoquench-tmt-bars-16-mm/ | Success | K.L. Rathi Thermoquench TMT Bars - 16 mm | Building Material | TMT Bars | Building Material > TMT Bars | Rathi | [11 empty] | 100 | 34% | Inclusive of all taxes |  | RTTMT-16 mm | [26 empty] | Construction | [5 empty] | 16 mm
https://mccoymart.com/buy/timco-8-mm-tmt-bar/ | Success | Timco 8 mm TMT Bar | Building Material | TMT Bars | Building Material > TMT Bars | Timco | [9 empty] | Key Features: Weldability Fire Resistance Corrosion resistance High strength |  | 93 | 28% | Inclusive of all taxes |  | Timco-Tmt Bar_8 mm | [26 empty] | Construction | [5 empty] | 8 mm
https://mccoymart.com/buy/tata-steel-tiscon-550sd-25-mm/ | Success | Tata Steel Tiscon 550SD - 25 mm | Building Material | TMT Bars | Building Material > TMT Bars | Tata Steel | [9 empty] | Tata Steel 25 mm Tiscon 550SD TMT Bar made from high-quality materials and expert craftsmanship, these TMT bars offer superior tensile strength and corrosion resistance. Trust in the JSW brand for reliable and long-lasting building solutions. TMT bar is known for its superior strength, making it ideal for various construction applications such as building foundations, columns, beams, and slabs. Its high tensile strength ensures structural stability, while its excellent ductility allows for easy bending and shaping without compromising its integrity. Key Features: Best-in-class Rib Design Corrosion Resistant Higher Flexibility & Bendability Enhanced Structural Strength Supreme Concrete Grip Uniform Gauge & Dimension Heat/Quake Resistant |  | 149 | 44% | Inclusive of all taxes |  | TATATMT-25 mm | [26 empty] | Construction | [5 empty] | 25 mm
https://mccoymart.com/buy/tata-steel-tiscon-550sd-10-mm/ | Success | Tata Steel Tiscon 550SD - 10 mm | Building Material | TMT Bars | Building Material > TMT Bars | Tata Steel | [9 empty] | Tata Steel 10 mm Tiscon 550SD TMT Bar made from high-quality materials and expert craftsmanship, these TMT bars offer superior tensile strength and corrosion resistance. Trust in the JSW brand for reliable and long-lasting building solutions. TMT bar is known for its superior strength, making it ideal for various construction applications such as building foundations, columns, beams, and slabs. Its high tensile strength ensures structural stability, while its excellent ductility allows for easy bending and shaping without compromising its integrity. Key Features: Best-in-class Rib Design Corrosion Resistant Higher Flexibility & Bendability Enhanced Structural Strength Supreme Concrete Grip Uniform Gauge & Dimension Heat/Quake Resistant |  | 500 | 83% | Inclusive of all taxes |  | TATATMT-10 mm | [26 empty] | Construction | [5 empty] | 10 mm
https://mccoymart.com/buy/timco-20-mm-tmt-bar/ | Success | Timco 20 mm TMT Bar | Building Material | TMT Bars | Building Material > TMT Bars | Timco | [9 empty] | Key Features: Weldability Fire Resistance Corrosion resistance High strength |  | 91 | 26% | Inclusive of all taxes |  | Timco-Tmt Bar_20 mm | [26 empty] | Construction | [5 empty] | 20 mm
https://mccoymart.com/buy/timco-12-mm-tmt-bar/ | Success | Timco 12 mm TMT Bar | Building Material | TMT Bars | Building Material > TMT Bars | Timco | [9 empty] | Key Features: Weldability Fire Resistance Corrosion resistance High strength |  | 90 | 24% | Inclusive of all taxes |  | Timco-Tmt Bar_12 mm | [26 empty] | Construction | [5 empty] | 12 mm
https://mccoymart.com/buy/tata-steel-tiscon-550sd-12-mm/ | Success | Tata Steel Tiscon 550SD - 12 mm | Building Material | TMT Bars | Building Material > TMT Bars | Tata Steel | [9 empty] | Tata Steel 12 mm Tiscon 550SD TMT Bar made from high-quality materials and expert craftsmanship, these TMT bars offer superior tensile strength and corrosion resistance. Trust in the JSW brand for reliable and long-lasting building solutions. TMT bar is known for its superior strength, making it ideal for various construction applications such as building foundations, columns, beams, and slabs. Its high tensile strength ensures structural stability, while its excellent ductility allows for easy bending and shaping without compromising its integrity. Key Features: Best-in-class Rib Design Corrosion Resistant Higher Flexibility & Bendability Enhanced Structural Strength Supreme Concrete Grip Uniform Gauge & Dimension Heat/Quake Resistant |  | 149 | 44% | Inclusive of all taxes |  | TATATMT-12 mm | [26 empty] | Construction | [5 empty] | 12 mm
https://mccoymart.com/buy/sail-12-mm-tmt-bar/ | Success | SAIL 12 mm TMT Bar | Building Material | TMT Bars | Building Material > TMT Bars | SAIL | [9 empty] | Sail 12 mm TMT Bar – the solid foundation for your construction projects. With a 12 mm diameter, these bars offer exceptional strength, making them suitable for various applications, from residential to commercial construction. Sail TMT Bars are renowned for their resilience and resistance to corrosion, ensuring the long-lasting integrity of your structures. When it comes to quality and trustworthiness in construction materials, Sail is a name you can rely on. Choose Sail 12 mm TMT Bars for a robust and durable foundation for your building needs. Key Features: Weldability Fire Resistance Corrosion resistance High strength Better toughness and excellent bond properties with grouting material due to its modified rib design Available in Grade FE 500 D, FE 550 D Application: Reinforced concrete construction in building, bridges and other concrete structure suitable of earthquake prone zone Note: Loading charges extra in Straight 200 + GST and in Bent 500+ GST Freight charges extra Dispatch 1-7 Days SAIL (Steel authority of India) test certificate will be provided Rates are subject to change as per the hourly market situation |  | 104 | 28% | Inclusive of all taxes |  | TMT Bar_12 mm |  | 75 | [24 empty] | Construction | [5 empty] | 12 mm | 12 Meter | 0.889 Kg / Mtr Length
https://mccoymart.com/buy/tata-steel-tiscon-550sd-20-mm/ | Success | Tata Steel Tiscon 550SD - 20 mm | Building Material | TMT Bars | Building Material > TMT Bars | Tata Steel | [9 empty] | Tata Steel 20 mm Tiscon 550SD TMT Bar made from high-quality materials and expert craftsmanship, these TMT bars offer superior tensile strength and corrosion resistance. Trust in the JSW brand for reliable and long-lasting building solutions. TMT bar is known for its superior strength, making it ideal for various construction applications such as building foundations, columns, beams, and slabs. Its high tensile strength ensures structural stability, while its excellent ductility allows for easy bending and shaping without compromising its integrity. Key Features: Best-in-class Rib Design Corrosion Resistant Higher Flexibility & Bendability Enhanced Structural Strength Supreme Concrete Grip Uniform Gauge & Dimension Heat/Quake Resistant |  | 149 | 44% | Inclusive of all taxes |  | TATATMT-20 mm | [26 empty] | Construction | [5 empty] | 20 mm
https://mccoymart.com/buy/tata-steel-tiscon-550sd-8-mm/ | Success | Tata Steel Tiscon 550SD - 8 mm | Building Material | TMT Bars | Building Material > TMT Bars | Tata Steel | [9 empty] | Tata Steel 8 mm Tiscon 550SD TMT Bar made from high-quality materials and expert craftsmanship, these TMT bars offer superior tensile strength and corrosion resistance. Trust in the JSW brand for reliable and long-lasting building solutions. TMT bar is known for its superior strength, making it ideal for various construction applications such as building foundations, columns, beams, and slabs. Its high tensile strength ensures structural stability, while its excellent ductility allows for easy bending and shaping without compromising its integrity. Key Features: Best-in-class Rib Design Corrosion Resistant Higher Flexibility & Bendability Enhanced Structural Strength Supreme Concrete Grip Uniform Gauge & Dimension Heat/Quake Resistant |  | 154 | 45% | Inclusive of all taxes |  | TATATMT-8 mm | [26 empty] | Construction | [5 empty] | 8 mm
https://mccoymart.com/buy/sail-25-mm-tmt-bar/ | Success | SAIL 25 mm TMT Bar | Building Material | TMT Bars | Building Material > TMT Bars | SAIL | [9 empty] | Sail 25 mm TMT Bar emerges as a beacon of strength and dependability. Boasting a substantial 25 mm diameter, these bars offer the ultimate reinforcement for a diverse array of projects, from residential constructions to large-scale industrial complexes. Sail TMT Bars are celebrated for their exceptional resistance to corrosion, assuring the enduring integrity of your structures. When you seek construction materials that can weather the test of time, there's no better choice than Sail. Key Features: Weldability Fire Resistance Corrosion resistance High strength Better toughness and excellent bond properties with grouting material due to its modified rib design Available in Grade FE 500 D, FE 550 D Application: Reinforced concrete construction in building, bridges and other concrete structure suitable of earthquake prone zone Note: Loading charges extra in Straight 200 + GST and in Bent 500+ GST Freight charges extra Dispatch 1-7 Days SAIL (Steel authority of India) test certificate will be provided Rates are subject to change as per the hourly market situation |  | 104 | 30% | Inclusive of all taxes |  | TMT Bar_25 mm |  | 73 | [24 empty] | Construction | [5 empty] | 25 mm | 12 Meter | 3.86 Kg / Mtr Length
https://mccoymart.com/buy/kamdhenu-tmt-bars-8-mm/ | Success | Kamdhenu TMT Bars - 8 mm | Building Material | TMT Bars | Building Material > TMT Bars | Kamdhenu | [9 empty] | Kamdhenu TMT Bars - 8 mm for unparalleled strength and reliability. Engineered with precision, these bars offer excellent resistance to corrosion and bending. Trust Kamdhenu for top-notch construction materials. Key Features: Enhanced strength combined with high ductility Excellent weldability without loss of strength at welded joints Better ductility and malleability Earthquake resistant High thermal resistance Significant savings in cost of steel |  | 97 | 26% | Inclusive of all taxes |  | KDUTMT-8 mm | [26 empty] | Construction | [5 empty] | 8 mm
https://mccoymart.com/buy/kl-rathi-thermoquench-tmt-bars-10-mm/ | Success | K.L. Rathi Thermoquench TMT Bars - 10 mm | Building Material | TMT Bars | Building Material > TMT Bars | Rathi | [11 empty] | 100 | 32% | Inclusive of all taxes |  | RTTMT-10 mm | [26 empty] | Construction | [5 empty] | 10 mm
https://mccoymart.com/buy/jindal-panther-fe-550d-tmt-bars-10-mm/ | Success | Jindal Panther FE 550D TMT Bars - 10 mm | Building Material | TMT Bars | Building Material > TMT Bars | Jindal Panther | [9 empty] | Jindal Panther 10 mm FE 550D TMT Bar made from high-quality materials and expert craftsmanship, these TMT bars offer superior tensile strength and corrosion resistance. Trust in the JSW brand for reliable and long-lasting building solutions. TMT bar is known for its superior strength, making it ideal for various construction applications such as building foundations, columns, beams, and slabs. Its high tensile strength ensures structural stability, while its excellent ductility allows for easy bending and shaping without compromising its integrity. Key Features: Best-in-class Rib Design Corrosion Resistant Higher Flexibility & Bendability Enhanced Structural Strength Supreme Concrete Grip Uniform Gauge & Dimension Heat/Quake Resistant |  | 152 | 45% | Inclusive of all taxes |  | JINDALTMT-10 mm | [26 empty] | Construction | [5 empty] | 10 mm
https://mccoymart.com/buy/kl-rathi-thermoquench-tmt-bars-25-mm/ | Success | K.L. Rathi Thermoquench TMT Bars - 25 mm | Building Material | TMT Bars | Building Material > TMT Bars | Rathi | [11 empty] | 100 | 31% | Inclusive of all taxes |  | RTTMT-25 mm | [26 empty] | Construction | [5 empty] | 25 mm
https://mccoymart.com/buy/kl-rathi-thermoquench-tmt-bars-20-mm/ | Success | K.L. Rathi Thermoquench TMT Bars- 20 mm | Building Material | TMT Bars | Building Material > TMT Bars | K.L. Rathi | [11 empty] | 110 | 39% | Inclusive of all taxes |  | RTTMT-20mm | [26 empty] | Construction | [5 empty] | 20 mm
https://mccoymart.com/buy/binding-wire-122-mm/ | Success | Binding Wire | Building Material | TMT Bars | Building Material > TMT Bars | Generic | [11 empty] | 161 | 38% | Inclusive of all taxes |  | BW-01
javascript:void(0) | Success | Binding Wire | Building Material | TMT Bars | Building Material > TMT Bars | Generic | [11 empty] | 161 | 38% | Inclusive of all taxes |  | BW-01
https://mccoymart.com/buy/sail-10-mm-tmt-bar/ | Success | SAIL 10 mm TMT Bar | Building Material | TMT Bars | Building Material > TMT Bars | SAIL | [9 empty] | Sail 10 mm TMT Bar – your reliable reinforcement for construction projects. These bars are crafted to provide the strength and stability your structures need. With a diameter of 10 mm, they are ideal for a wide range of applications, from residential buildings to industrial constructions. Sail TMT Bars are known for their durability and corrosion resistance, ensuring the longevity of your structures. When it comes to safety and reliability in construction, Sail is a name you can trust. Build with confidence using Sail 10 mm TMT Bars. Key Features: Weldability Fire Resistance Corrosion resistance High strength Better toughness and excellent bond properties with grouting material due to its modified rib design Available in Grade FE 500 D, FE 550 D Application: Reinforced concrete construction in building, bridges and other concrete structure suitable of earthquake prone zone Note: Loading charges extra in Straight 200 + GST and in Bent 500+ GST Freight charges extra Dispatch 1-7 Days SAIL (Steel authority of India) test certificate will be provided Rates are subject to change as per the hourly market situation |  | 105 | 30% | Inclusive of all taxes |  | TMT Bar_10 mm |  | 74 | [24 empty] | Construction | [5 empty] | 10 mm | 12 Meter | 0.617 Kg / Mtr Length