## Sheet1
Link | Status | Title | Pack Price | Quantity | MRP | Discount | Price Per Piece | Product Description | Brand | Coverage (30kg) | Material | Model No | Thickness | Category 1 | Category 2 | Category 3 | Category 4
https://mccoymart.com/buy/trimurti-aac-block-joining-mortar-30-kg/ | Success | Magicrete 625x250x100 Mm Grey AAC Block- (64 Pcs In 1 Cubic Meter) | 6,080 | 20 | 21,700 | 72% off | ₹304 / pcs | Trimurti AAC Block Joining Mortar. This 30 Kg pack is meticulously crafted to deliver exceptional adhesion and strength, making it the perfect choice for AAC block constructions where precision and reliability matter. Key Features: High Strength (Tensile Splitting Strength) Self Curing Flexible & Improved Workability Less Storage Space Construction Accuracy Fast Construction & Higher Productivity Benefit & Advantages: Eliminates the need for storage due to ready to mix feature. Strengthens the wall and make them long-lasting. Provides regulation of heat through walls. Prevents seepage and water percolation during and after application. It helps achieve better leveling and avoid shrinkage cracks. Surface Preparation: The masonry units should be cleaned, leaving no loose particles or dust for better bonding. Curing the base surface is needed before applying the AAC Block Joint Mortar. All surface defects like holes, voids and cracks should be repaired beforehand. Pre-wetting the blocks and keeping them touch dry is important. Applications: It’s a versatile jointing material, mainly used for laying AAC blocks. It could be used to lay fly ash bricks and concrete blocks. Used as an option to the conventional cement and sand mix mortar. | Trimurti | 1 Cubic Meter Blocks with 3mm Thickness | Graded Sand, Mineral Binders and Ordinary Portland Cement (OPC) etc. | Trimurti_AAC_BJM_30 Kg | 3 mm | Home | Shop | Building Material | AAC Blocks